## 01-Civil Works
DIVISION NO.1
BOQ FOR CIVIL WORKS FOR THE CONSTRUCTION OF AN ELEVATED RECTANGULAR WATER TANK 250 M3
Item NO | DESCRIPTION | UNIT | QTY | UNIT PRICE (USD) | TOTAL COST (USD)
1 | THE CONSTRUCTION OF AN ELEVATED RECTANGULAR WATER TANK 250 M3
1 | Geotechnical Investigation Works at Tank Area "Scope of Work: • This work consists of subsoil investigation for Tank Area which includes the drilling of boreholes manually, coring and carrying out field and laboratory test. • Works shall be carried out in accordance with B.S. 5930 ""Code of Practice for Site Investigation"" and B.S. 1377 ""Test for Soils for Civil Engineering Purposes""." Carrying out geotechnical soil investigation work in overburden comprising all type of soil and drilling bore holes manually. The work including providing & supply of wooden core boxes for samples, logging of all bore holes and also includes preparation of reports, conducting of various field & laboratory tests as indicated in specification : | M.L | 20
2 | Preparing the site for starting excavation and backfilling at any type of soil or rock and remove any obstacles and cleaning the site after completion the work, the price includes all necessaries for the completion of the works, according to the specifications, drawings and instructions of the Engineer. | L.S | 1
3 | Excavation and backfilling from natural ground level in any kind of rock to the required depths and dimensions. Price to include support, remove the extra or / and unsuitable materials to approved dump-areas. As per specifications , drawings and instructions of the Engineer. | m3 | 605
4 | Supply and implementation of backfilling with mixture of stones of graded sizes (base course), the sizes supplied from outside the site and approved by the supervising engineer, under and around the foundations and inside the tank site on layers not exceeding 30 cm in height (three layers) with compaction and spraying with water until obtaining cohesive soil with a compaction rate of not less than 95% and using heavy mechanical equipment without harming the neighboring facilities and buildings, In accordance with the levels specified in the detailed drawings and all that is needed to finish the work according to the drawings, specifications and directives of the supervising engineer | m3 | 250
5 | Supply and construct Plain concrete under the footing thickness of 10 cm with strength 150 kg/cm2 (Class 15) with cement content 250 kg/m3. The price includes all necessaries for the completion of the works, according to the specifications, drawings and instructions of the Engineer | m3 | 15
6 | Supply, casting and finishing of reinforced cement concrete (Grade f'c 4000 psi) minimum compressive strength of 28MPa at 28 days), cement content not less than 350kg/m3 with suitable additives,steel rebar shall conform to ASTM A-615M with minimum yield stress of 4200kg/cm2, for tank's base, foundations, necks, columns, ground beams, beams, walls and roof. The work includes providing all required materials of high quality and approved (Steel, cement, sand, aggregate, water, etc.). Also, the price includes supply and installation of approved solid rubber water stop strip, providing and laying insulation layer consist of bitumen membrane 4mm and 3coats of hot bitumen (75/25) for the foundations of the tank, s and all necessary accessories complete as per drawings, specifications and instructions of the Engineer | m3 | 445
7 | Supply and construct plastering works for (floor, walls and roof of the tank) with mortar (1:3) for inside and outside and add Sica material (2kg/cement bag). The price includes all necessaries for the completion of the works, according to the specifications, drawings and instructions of the Engineer | m2 | 830
8 | Supply and construct plastering works for (staging frame) with mortar (1:3) for columns and beams and add Sica material (2kg/cement bag). The price includes all necessaries for the completion of the works, according to the specifications, drawings and instructions of the Engineer | m2 | 1490
9 | Supply and construct non toxic Epoxy paint of water tanks to inside wall and floor of the tank in three layers. The price includes all necessaries for the completion of the works, according to the specifications, drawings and instructions of the Engineer. | m2 | 340
10 | Supply and construct two coats of a color emulsion paint to the external walls, columns and beams of the tank frame. The price includes all necessaries for the completion of the works, according to the specifications, drawings and instructions of the Engineer | m2 | 1830
11 | Supply and install ductile valve (flange type) with DN 8 inch, 25 bar. The price includes all necessaries for the completion of the works according to the specifications, drawings and instructions of the Engineer. | No | 2
12 | Supply and installation of medium pressure pipe (GI, DN 8 inch) connected to the tank for the Inlet, outlet, overflow and washout with all needed fittings (flanges, bolts, gaskets….etc.) . The price shall includes all requirement to complete the work as per drawings, specifications and instruction of the Engineer | M.L | 120
13 | Supply and installation of DI ventilation pipes (DN 4 inch) including galvanized steel bird/ insects screen and clamps. The price includes all necessaries for the completion of the works according to the specifications, drawings and instructions of the Engineer. | No | 4
14 | Supply and installation of roof Access lockable hopper HD cover 90X90 cm. work includes providing all fittings and materials required (tube, handles, lock, support arm, ect.), painting with anti-rust paint, skilled labor, and doing all it takes and needs to finish the work according to the technical rules, drawings and the engineer's instructions. | No | 1
15 | Supply and Implementation of Valves inspection chamber with dimensions of (1.5x1.5x1 m) from reinforced concrete (Class 35 - Fare Face), provided with rugged iron cover (3 mm thick) as per the details shown on standard drawings. The price includes all requirements for the work completion, according to the specifications, drawings and instructions of the Engineer. | No | 2
16 | Supply and install Aluminum Ladders inside the tank with width of 50cm and 4.0 m height. The price includes all necessaries for the completion of the works according to the specifications, drawings and instructions of the Engineer. | No | 1
17 | Supply and installation galvanized steel Ladder with Safety Cages of 76 cm width and different heights as per drawings with protection cage on the tank frame from outside. The price includes all necessaries for the completion of the works according to the specifications, drawings and instructions of the Engineer. | L.S | 1
18 | Safety Rails Supply and install galvanized steel safety railing to the reservoir roof with height of 1.1 meter, and all necessary bolts and fastenings for connecting to the concrete wall. The price includes all necessaries for the completion of the works according to the specifications, drawings and instructions of the Engineer. | M.L | 115
19 | Water meter Supply and install water meter DN 8 inch/ PN 16, with all needed fittings (flanges, bolts, gaskets….etc.) as indicated in the specifications and according to the manufacturer & engineer's instructions. | No | 1
20 | Supply and installation of measurement scale to show the level of water in the tank. The price includes all necessaries for the completion of the works according to the specifications, drawings and instructions of the Engineer. | No | 1
21 | Supplying and installing of a marble plaque for the project with the size of 80 cm * 1 meters according to the model. All the details are written on it , and put in the tank | NO | 1
22 | Project sign boards Supply, installation, and maintenance of project signboard(1.6m x 1.4m and 1.2m from ground) as per drawing, material similar to specified large sign support. The following information will be written in Arabic and English Languages as shown in attached drawings, and any other information instructed by the Employer/Engineer. | NO | 1
SUB TOTAL DIV. 01 |  |  |  |  | 0