## 1- Distribution Network
BRICED B.O.Q - Supply, Installation and Construction of a Water Distribution Network for Al-Nahdeen Area- Phase Two
# | Description | Unit | Qty | Unit Price (USD) |  | Total Price (USD)
|  |  |  | Figures | Words
1 | Water Distribution Network
1.1 | PIPING AND APPURTENANCES
1.1.1 | HDPE Pipe - MAIN LINE
Supply, install, test and commission HDPE pipe PN 16 as specified and shown on drawings including excavation, cutting asphalt, trench backfill including pipe zone backfill (bedding and embedment), fittings and accessories.
A | DN 180 mm Dia. | m | 1600 |  |  | 0
B | DN 250 mm Dia. | m | 2032 |  |  | 0
C | DN 300 mm Dia. | m | 198 |  |  | 0
1.1.2 | HDPE Pipe
Supply, install, test and commission HDPE pipe as specified and shown on Drawings including excavation, cutting asphalt, trench backfill including pipe zone backfill (bedding and embedment), fittings and accessories.
A | DN 125 mm Dia. | m | 14100 |  |  | 0
B | DN 90 mm Dia. | m | 1900 |  |  | 0
C | DN 63 mm Dia. | m | 10000 |  |  | 0
1.2 | VALVES AND ACCESSORIES
1.2.1 | Isolation Valves
Supply, install and test isolation valves including spindles and surface boxes for buried valves, and all fittings and accessories as specified and shown in the drawings.
A | DN 300, Gate Valve, PN16 | No. | 1 |  |  | 0
B | DN 180, Gate Valve, PN16 | No. | 4 |  |  | 0
C | DN 125, Gate Valve, PN16 | No. | 3 |  |  | 0
D | DN 90, Gate Valve, PN16 | No. | 74 |  |  | 0
E | DN 63, Gate Valve, PN16 | No. | 15 |  |  | 0
F | DN 50, Gate Valve, PN16 | No. | 36 |  |  | 0
1.2.2 | Air Valves
Supply, install and test air valves including the isolation valves, and all fittings and accessories as specified and shown in the drawings that include the supply and installation of chambers including excavation, concrete work, reinforcement, cover, frame, GRP steps and backfilling all in accordance with the drawings and specifications.
A | DN 40 | No. | 1 |  |  | 0
| Total Page (1) |  |  |  |  | 0
1.2.3 | Washouts
A | Supply, install and test washout Type C (main line DN 150) including DN 100 gate valve and dismantling piece complete with surface box, and all fittings and accessories as specified and shown in the drawings that include the supply and installation of manholes Type C1 for washouts including excavation, concrete work, reinforcement, cover, frame, GRP steps and backfilling all in accordance with the drawings and specifications. | No. | 2 |  |  | 0
1.2.4 | Fire Hydrants(Fire Filling Points)
Supply, and install fire filling points including isolation valve, pipe from main line to isolation valve and all fitting and accessories as specified and shown in the drawings.
A | DN 100 mm Dia | No. | 2 |  |  | 0
1.2.5 | Bulk Water Meters
Supply, install and test propeller type bulk water meter fitted with totalizer including all fittings and accessories as specified and shown in the drawings.that include the supply and installation of manholesfor (Meters and gate valv) including excavation, concrete work, reinforcement, cover, frame, GRP steps and backfilling all in accordance with the drawings and specifications.
A | DN 150 | No. | 2 |  |  | 0
B | DN 300 | No. | 1 |  |  | 0
1.2.6 | Single Ferrule Outlet on PE Connections
Supply and install Single ferrule on DI mains including all fittings and accessories as specified and shown on drawings
A | DN 63 mm outlet off DN 180 mm HDPE main | No. | 6 |  |  | 0
B | DN 32 mm outlet off DN 180 mm HDPE main | No. | 20 |  |  | 0
C | DN 25 mm outlet off DN 180 mm HDPE main | No. | 18 |  |  | 0
1.2.7 | Single Ferrule Outlet on PE Connections
Supply and install Single ferrule on PE pipes including all fittings and accessories as specified and shown on drawings
A | DN 63 mm outlet off DN 125 mm HDPE main | No. | 50 |  |  | 0
B | DN 32 mm outlet off DN 125 mm HDPE main | No. | 400 |  |  | 0
C | DN 32 mm outlet off DN 90 mm HDPE main | No. | 55 |  |  | 0
D | DN 32 mm outlet off DN 63 mm HDPE main | No. | 231 |  |  | 0
E | DN 25 mm outlet off DN 125 mm HDPE main | No. | 195 |  |  | 0
F | DN 25 mm outlet off DN 90 mm HDPE main | No. | 20 |  |  | 0
G | DN 25 mm outlet off DN 63 mm HDPE main | No. | 130 |  |  | 0
| Total Page (2) |  |  |  |  | 0
1.3 | SERVICE CONNECTIONS
1.3.1 | Service Connection Assembly
New Service Connection Meters
Supply and install new service connection water meter, including, Water Meter, stop valve, non return stop cock, polyethylene coated galvanized iron pipe, Upvc Sleeve pipes, compression adaptor and all necessary pipe and fittings, excluding meter box, as shown on Drawings.
A | DN 1/2 inch meter (in one meter assembly) | No. | 670 |  |  | 0
B | DN 3/4 inch meter (in one meter assembly) | No. | 400 |  |  | 0
C | DN 1 inch meter (in one meter assembly) | No. | 350 |  |  | 0
1.3.2 | Service connection HDPE pipelines
Supply, install, test and commission HDPE pipe as specified and shown on Drawings including excavation, cutting asphalt, trench backfill including pipe zone backfill (bedding and embedment), fittings and accessories.
A | DN 32 mm Dia. | M | 9200 |  |  | 0
B | DN 25 mm Dia. | M | 11200 |  |  | 0
1.4 | RESTORATION OF HARD SURFACES
1.4.1 | Reinstatement of asphalt and trenches as specified and shown on Drawings and to the satisfaction of the Engineer. | M² | 21000 |  |  | 0
1.4.2 | Reinstatement of trenches in side walks similar to existing in whatever material such as concrete tiles, concrete slabs, natural stone, etc. | M | 730 |  |  | 0
| Total Page (3) |  |  |  |  | 0
| 1- Total Sum (Distribution Network) |  |  |  |  | 0