## Bill 1-P & G
ITEM | PRELIMINARIES AND GENERAL | AMOUNT
A | General
These Preliminaries shall be priced in full with amounts against the individual items or parts of items for which payment is required. Items or parts of items against which no price is entered shall be deemed to be coveerd by the other prices entered elsewhere by the Contractor. No lumpsum is required.
B | Preliminary Particulars
The Tender is to be inclusive of all Preliminaries for all works whether measured in full or covered by Prime Cost and Provisional Sums
C | Names of Parties
The term “Employer” shall mean United Nations Development Programme (UNDP) of P. O. Box 30135, Lilongwe, Malawi
The term “Contractor” shall mean the company named as contractor in the letter of Tender accepted by the employer
The term "Engineer" shall mean the party named in the contract appointed by the employer to act as the Engineer for the purpose of the contract or any replacement
D | Discription of Sites
E | Inspection of Drawings, etc
The contractor shall be deemed to have examined all drawings and other relevant documentation which may be available prior to submission of the bid and which can be inspected by appointment at the office of the Project Manager
| To Collection | 0
Page 1.1
A | Description of the Works
The works comprise construction of Evacuation Centres (Safe Haven), Kitchen Blocks, Bathroom Blocks, Pit Latrines and associated external works at Traditional Authority Chimwala and Traditional Authority Amidu in Mangochi and Balaka Districts respectively in Malawi.
All the works have been measured in elements and prices shall include whether specifically mentioned or not, for all additional costs and for working in confined/restricted areas and other circumstances due to the nature of the work.
Total gross floor areas of the Buildings are:
Safe Haven 570m2
Kitchen Block 94m2
Bathrooms Block 36m2
Pit Latrines 11m2
B | Schedule of Conditions of Existing Areas
Before commencement of the contract a schedule of Conditions of all areas affected by the works to existing buildings shall be agreed between the Project Manager and the contractor, on completion of each stage shall reinstate these areas to their original condition.
C | Bill of Quantities
These Bills of Quantities have generally been prepared in accordance with the principles of the Standard Method of Measurement of Building Works, SMM7. Any divergence from the rules of the Standard Method of Measurement will generally be in order to provide further or more detailed information
These Bills of Quantities must not be used for the purpose of ordering materials and no liability whatsoever shall be accepted by the Employer for any loss or expense incurred in this respect
| To Collection | 0
Page 1.2
A | Materials Excavated from Site
Any sand or gravel met with in the course of the excavation of the works, shall be the property of the contractor, but s/he shall not excavate or remove any such materials except that which is reasonable for the proper execution of the contract and in the event of backfilling material the contractor shall provide approved hard dry material to replace same at his own expense. The use of such sand and gravel in the works is prohibited except with the authorisation of the Project Manager.
B | Contract Particulars
The Conditions of Contract will be those stated in Part 3 (Contract) Sections 7, 8 and 9
ITEMS FOR CONVENIENCE IN PRICING
C | Plant
Provide for all plant necessary for the proper execution of the works comprising :-
a. Mechanical plant, vehicles and the like
b. Non-Mechanical plant, tools, equipment and the like
D | Occupational Health and Safety Act
The contractor shall comply with all the requirements set out in The Occupational Safety, Health and Welfare Act, 1997 (No. 21 of 1997), Government Gazatte, 1997-08-29, No. 21, of the Malawi Government. It is required of the contractor to thoroughly study the Health and Safety specification that must be read together with and is deemed to be incorporated under this section of the bill of quantities. The contractor must take note that compliance with the Occupational Health and Safety Act, Construction Regulations and Health and Safety Specification is compulsory. In the event of partial or non-compliance, the architect, reserves the right to delay issuing any progress payment certificate until the contractor provide satisfactory proof of compliance. The contractor shall not be entitled to any compensation of whatsoever nature, including interest, due to such delay of payment. Provision for pricing of the Occupational Health and Safety Act, Construction Regulations and Health and Safety Specification is made under this clause and it is explicitly pointed out that all requirements of the aforementioned are deemed to be priced hereunder and no additional claims in this regard shall be entertained.
| To Collection | 0
Page 1.3
A | Labour on Costs
Provide for all on-costs in respect of all workpeople including:-
a. Insurance
b. Annual and public holidays with pay
c. Travelling time, expenses, fares, transport and lodging allowances
d. Non-productive time and other expenses in connection with overtime other than overtime expressly authorised in writing by the Project Manager
e. Higher wages paid to imported workpeople, general or trade foreman
f. Incentive and bonus payments
g. Industrial training levy (Cap 55.08)
B | Safeguarding the Works, Materials and Plant
Provide for all necessary watching and lighting and take general security measures to safeguard the works, materials and plant, including sub-contractor’s property, against damage and theft.
Provide all necessary measures for the safety of the public for the duration of the contract.
C | Insurances
Provide for insurance as outlined in Clause 32 of Conditions of Contract and Contract Data Sheet
Insurance policy (ices) that expire whilst the project is in progress, has (have) to be renewed by the Contractor, failure to do so result in non-payment to the Contractor
D | Performance Guarantee/Bond
Provide for Performance Guarantee / Bond as outlined in clause 28 of Conditions of the Contract
E | Maintenance of Roads and Foot Paths
Provide for maintaining all public and private roads and footpaths adjacent to or upon the site. The contractor shall be held responsible for making good at his own expense any damage thereto including that caused by sub-contractors or the transport of supplies and shall pay all costs and charges in connection therewith.
| To Collection | 0
Page 1.4
A | Protection of Services
Provide for protecting, upholding and maintaining all pipes, ducts sewers, cables and the like which form part of public or private services adjacent to or upon the site. The contractor shall make good at his own expense any damage due to any cause which his proper control would have prevented and shall pay all costs and charges in connection therewith.
B | Protection of Waterways
Provide for taking all reasonable precautions to ensure the efficient protection of all streams and waterways against pollution arising out of or by reason of the execution of the works
C | Police Regulations
Provide for conforming with all local and national regulations which may be imposed lawfully by any officer serving with or under the direction of the police authorities
OBLIGATIONS IMPOSED BY THE EMPLOYER
D | Programme of Operations
The contractor shall within one 14 days after the date for possession of the site, submit to the Architect/Supervising Officer for his approval and information and in a form approved by him, three (3) copies of a programme in which is set forth the sequence of all operations (including those of sub-contractors) and the time limits within which the contractor proposes that each operation shall be commenced and completed. The agreed programme may be varied with the consent of the Architect/Supervising Officer but the responsibility for completion within the time stated shall remain with the contractor
The programme shall be in such a form as to enable the programme and sequence of work to be compared with the Actual progress of the works. A copy of the agreed programme and progress shall be kept up to date upon the works
| To Collection | 0
Page 1.5
A | Protection of Trees and Shrubs, etc
Protect all trees, shrubs, etc designated for protection by the Project Manager or his representative.
The contractor shall be liable for a payment of liquidated damages of K70,000.00 for any tree and K30,000.00 for any shrub which as a result of the execution of the works sustains harmful damage or is removed without the prior consent of the Project Manager.
B | Working within the Site
The contractor shall confine all goods, materials and plant, within the boundaries of the site and only in positions approved by the Project Manager.
C | Notice Board
The contractor shall provide, erect, paint, letter as required and maintain in a position approved by the Architect/Supervising Officer a notice board, size 7.74 x 5.80 metres overall. The wording permitted on the notice board shall be only that which is specifically authorised by the Architect/ Supervising Officer. No other boards or signs, other than those bearing warnings, shall be allowed on or adjacent to the site unless authorised by the Architect/Supervising Officer. All signs and notice boards shall be removed and disturbed areas made good upon completion of the works
D | Laws of Malawi
The contractor and his employees shall be subject to all the Laws of Malawi including taxation as set out in the Laws of the Republic of Malawi.
CONTRACTOR'S LIABILITY
E | Use of Explosives, Blasting and Like Operations
The contractor shall use his own discretion as regards the use of explosives. However, he shall indemnify the Employer against any claims for damages to persons or property on or off the site from any cause whatsoever arising out of the use of explosives. The contractor shall notify all persons likely to be affected by such operations prior to their commencement and shall be held sorely responsible for and shall immediately make good at his own expense any damage that may occur through the use of explosives.
| To Collection | 0
Page 1.6
The contractor shall take all necessary precautions for the protection of persons and property during blasting operations and observe all relevant national and local regulations.
No claim for extra costs incurred shall be entertained should the contractor be prohibited either by the order of the police, other public bodies or the court, from using explosives, pneumatic drills or other like devices which may be considered harmful or a nuisance to the general public.
A | Nuisance
The contractor shall carry out the works in such a manner as to cause the least possible inconvenience or nuisance to the occupiers of other land or buildings in the vicinity or to the public and shall take all reasonable precautions, including the provision and maintenance of temporary fences, screens, fans and the like to minimise such inconvenience or nuisance
B | Deposit on Imported Goods or Materials
The contractor shall be responsible for providing any necessary deposit required by the Reserve Bank of Malawi/Commercial Bank at the time the order for the import into Malawi of any goods or materials for the contract is sanctioned and the Employer will not provide finance to cover such deposit
TEMPORARY WORKS
C | Temporary Roads
Provide and maintain all necessary temporary roads, gangways, tracks, hard-standings, crossings and the like required for the proper execution of the works.
D | Temporary Buildings
Provide, erect and maintain the following buildings in positions approved by the Project Manager and allow for paying rates and other charges in connection therewith.
| To Collection | 0
Page 1.7
A | Buildings for the use of the Contractor
a. Weatherproof, dry floored storage space for materials and equipment
b. Suitable office accommodation for site agent, foreman and other supervisory staff
c. All necessary messroom and like accommodation of sufficient size for all workpeople employed on the works which shall be maintained in a sanitary condition whilst in use. After removal, the ground shall be disinfected and cleared.
d. Separate fly-proof latrine accommodation including washing facilities for all workpeople employed on the works which shall be maintained in a sanitary condition whilst in use. After removal, the ground shall be disinfected and cleared.
e. All workshops necessary for the preparation of joinery, servicing of plant, vehicle and equipment and the like providing that the work carried on therein is directly related to the execution of the works.
f. All covered and open yards for the preparation and storage of reinforced steel and for pre-casting and storing concrete components and the like to be used upon the works
The contractor shall make his own arrangements for any temporary living accommodation required for his workpeople and shall abide by all national and local regulations in connection therewith. No partially completed buildings may be used as temporary living accommodation/shelters/office by contractor’s staff and or their families without the written consent of the Project Manager.
B | Building for the Use of the Employer
The following shall be provided by the contractor as soon as possible after possession of the site: -
a. Clerk of Works office of not less than 9 square metres floor area with chairs, lockup cupboards and drawers, pinboards and other like facilities, which may be required. This office shall be kept clean and in good order for the duration of the contract.
b. Separate fly-proof latrine accommodation, which shall be maintained in a sanitary condition whilst in use. After removal, the ground shall be disinfected and cleared
| To Collection | 0
Page 1.8
A | Instruments for the Use of the Project Manager
The contractor shall provide such instruments, equipment and labour as may be required to enable the Architect/Supervising Officer or his authorised representatives to check all aspects of the works as and when he may wish to do so.
B | Temporary Screens
Provide, erect and maintain such temporary screens and the like as may be specifically required.
C | Temporary Hoardings and Gantries
Provide, erect and maintain all necessary temporary fencing hoardings, fans, planked footways, guard rails, gantries and the like for the proper execution of the works and for the protection of the general public and the occupants of adjacent premises and for meeting the requirements of any relevant national or local regulations. The contractor shall allow for altering, shifting and adapting any item of the foregoing as and when it may be necessary and also for providing suitable watching and lighting to ensure its effectiveness at all times during the execution of the works.
D | General Scaffolding
Provide and erect all scaffolding including all stages trestles, planks guard rails, barrow runs and the like required for the execution of the works and maintain, alter and adapt as necessary and remove when no longer required
All scaffolding shall be in accordance with the provisions of the Factories Act and current building (Safety, Health and Welfare) Regulations
E | Water for the Works
The contractor shall provide clean, fresh water, free from chemical or organic impurities or other deleterious matter, for use on the works, including that required by subcontractors, pay all charges in connection therewith, provide all temporary storage, plumbing services, connections and the like and clear away and make good upon completion of the works. Tenderers should ascertain for themselves that the site has adequate water services to enable the construction of the works to proceed and allow for any additional costs that might be incurred
| To Collection | 0
Page 1.9
A | Lighting and Power for the Works
The contractor shall provide artificial lighting and power for use on the works, including that required by subcontractors pay all charges in connection therewith, provide all temporary wiring connections, leads, filings and the like and clear away and make good upon completion of the works. All temporary electrical installations shall be to the approval of the Architect/Supervising Officer.
WORKS BY PUBLIC BODY
B | General
Works which are required to be carried out by a local authority or public undertaking are dealt with elsewhere and Provisional or Prime Cost Sums included accordingly.
WORKS BY NOMITATED SUB-CONTRACTORS
C | General
Works which are required to be carried out by a nominated sub-contractor are dealt with elsewhere and Provisional, Prime Cost Sums included accordingly.
“Attendance” which will be treated as a lump sum and not subject to adjustment, is given as an item in each case and shall be deemed to include for providing the following facilities to enable the sub-contractor to carry out his work: -
a. Use of messrooms sanitary accommodation and welfare facilities
b. Use of standing scaffolding
c. Provision of special scaffolding
d. Provision of weatherproof storage space and office accommodation
e. Provision of water, lighting and power
f. Provision of unskilled labour
g. Unloading, storing, hoisting and placing in position
h. Clearing away rubbish
| To Collection | 0
Page 1.10
i. Supervising and co-ordinating all work
j. Obtaining full particulars in respect of marking the position of holes, mortices, chases and the like
k. Obtaining full particulars of any special conditions imposed by any Sub-contractors Trade Association and complying with such conditions when not opposed to this contract and when reasonably practical
l. All finance charges including all direct and indirect costs associated with the establishment of credit terms including irrevocable letters of credit
Builders work in connection with works carried out by nominated sub-contractors is dealt with elsewhere
GOODS AND MATERIALS FROM NOMINATED SUPPLIERS
A | General
Goods and materials which are required to be obtained from nominated suppliers are dealt with elsewhere and Provisional or Prime Cost Sums included accordingly.
B | Fixing
Fixing only goods and materials is dealt with elsewhere and shall be deemed to include the following:-
a. Checking the quantity, quality and condition of all items before taking delivery. Any goods or materials consequently found to be missing or damaged shall be replaced at the contractor’s own expense
b. Taking delivery, loading and transporting around and adjacent to the site
c. Unloading, unpacking, storing, returning packings, handling, assembling (whether or not specifically described), hoisting, lowering and fitting and fixing in position
d. Making and following up any claims upon the transporters insurers and the like in the event of any loss or damage
e. All finance charges including all direct and indirect costs associated with the establishment of credit terms including irrevocable letters of credit
| To Collection | 0
Page 1.11
PROTECTING, DRYING AND CLEANING THE WORKS
A | Protection of the Works
The contractor shall provide, erect and maintain all necessary temporary casing, masking and screening to partly finished work including work executed by sub-contractors (nominated or otherwise) or specialists and tradesmen engaged by the Employer and shall also provide all necessary temporary roofs, tarpaulins, screens, planking and general protection necessary to protect the works from damage by frost and inclement weather and provide all temporary gutters, pipes, surface water drains and the like for conveyance of rainwater and clear away when no longer required
B | Drying the Works
The contractor shall be responsible for the adequate drying out of the works and for maintaining them at a suitable temperature and humidity until handed over.
C | Removing Rubbish and Cleaning
Remove all rubbish and debris from the site both as it accumulates from time to time and upon completion of the works and shall not bury or otherwise conceal the same upon the site
Clean the works internally and externally upon completion to the satisfaction of the Project Manager.
CONTIGENCY
D | General
Provision for contingencies, physical and price, is given as a Provisional Sum on the Summary Page of these Bid Documents and shall be expended in whole or in part by the Project Manager without loss or profit thereon to the contractor
| To Collection | 0
Page 1.12
COLLECTION
| Page 1.1 | 0
| Page 1.2 | 0
| Page 1.3 | 0
| Page 1.4 | 0
| Page 1.5 | 0
| Page 1.6 | 0
| Page 1.7 | 0
| Page 1.8 | 0
| Page 1.9 | 0
| Page 1.10 | 0
| Page 1.11 | 0
| Page 1.12 | 0
| TOTAL PRELIMINARY & GENERAL TO FINAL SUMMARY | 0
Page 1.13

## Bill 2-Evacuation Centre Block
SUBSTRUCTURE
Refer SMM paragraph F19(a). It has been
assumed that strip footings, bases, beds and the
like within the ground will be poured against natural
ground. If formwork is required to such surfaces, the
contractor must include for same in his
excavations/concrete rates
EXCAVATION
Excavation/Filling (Provisional)
A | Excavate pit from reduced level for ground beams,
| 0 to 1500mm deep | 208 | m3
B | Excavate trench from reduced level for foundation
| footings, 0 to 1500mm deep | 21 | m3
C | Excavate trench from reduced level for slab
| thicknessing, 0 to 1500mm deep | 1 | m3
D | Excavate trench from reduced level for step/ramp
| foundation footings, 0 to 1500mm deep | 12 | m3
E | Selected earth filling, deposited, spread and
| compacted in 150mm layers around foundations | 116 | m3
Rock excavation (Provisional)
F | Extra over excavation for excavating in rock | 25 | m3
Disposal (Provisional)
G | Surplus excavated material from excavations,
transported a distance average 100 linear metres
| from excavations and deposit in spoil heaps on site | 126 | m3
Hardcore filling to pass a 50mm ring
all ways
H | 150mm Thick (consolidated) filling well compacted
| and rolled to 98% M.D.D | 526 | m2
Sand blinding
I | 50mm Bed of sand on hardcore rolled to receive
| damp proof membrane | 526 | m2
| To Collection |  |  | K
| DODMA - SAFE HAVEN | 2.1
SUBSTRUCTURE
Damp proof membrane
A | 250 Microns (500 gauge) polythene damp proof
membrane with welted joints, lapped 150mm at
| joints and laid on blinded hardcore | 570 | m2
Ant treatment
B | Saturate surface of hardcore and top of cement-sand
| brick walls with approved ant repellant | 570 | m2
Sundries
C | Allow for keeping excavations free from water | Item
D | Allow for planking and strutting to sides of
| excavations | Item
CONCRETE WORK
Plain in-situ concrete (Class 21N/mm2/20mm)
E | Pad Foundations/Footings | 8 | m3
Reinforced vibrated in-situ concrete (Class 25N/
mm2/20mm)
F | Ground Beams | 28 | m3
G | Ramp/ Downstand Beam | 6 | m3
H | Steps | 4 | m3
I | 150mm Thick horizontal bed in ramp, ditto | 12 | m2
J | 100mm Thick horizontal bed, laid in bays
generally 25 square metres, including formwork
| to construction joints | 570 | m2
K | Step in slab, 200 x 125mm deep | 15 | m1
Sawn formwork including all back propping and
formwork as required
L | Sides of ground beams | 128 | m2
M | Sides of ramp/step downstand beams | 12 | m2
N | Edge of slab, 75 to 150mm wide | 128 | m1
| To Collection |  |  | K
| DODMA - SAFE HAVEN | 2.2
SUBSTRUCTURE
Sawn formwork including all back propping and
formwork as required
A | Edge of ramp, 75 to 150mm wide | 20 | m1
B | Risers, 75 to 150mm high | 7 | m1
C | Sides ofstep risers/treads, 300mm high (maximum height) | 4 | m1
Reinforcement (provisional)
D | 12mm Diameter deformed high yield mild steel
| rod reinforcement | 2400 | kg
E | 16mm Diameter, ditto | 2600 | kg
F | Hard drawn mild steel fabric double reinforcement
| (Ref A142) weighing 2.22kg/m2 in beds | 570 | m2
Movement Joints
G | Apply two coats of bitumen to surface of
| brickwork/concrete | 44 | m2
H | 20mm Thick Flexecll fibreboard, fixed to
| brickwork/concrete with bitumen compound | 44 | m2
I | Rake out edge of 20mm thick Flexcell for a depth
of 20mm and point with an approved polysulphide
| sealant | 19 | m1
BLOCKWORK (PROVISIONAL)
Precast vibrated bar reinforced hollow
concrete (1:4) cement and sand blocks filled
with weak concrete bedded and jointed in
cement mortar (1:6)
J | 400mm Thick block wall in stretcher bond and
reinforced with one layer of "brickforce" reinforcement
every second course with one layer of "brickforce"
| reinforcement every third course | 302 | m2
H | 400 x 400mm Thick Isolated piers, ditto | 28 | m1
| To Collection |  |  | K
| DODMA - SAFE HAVEN | 2.3
SUBSTRUCTURE
COLLECTION
Page Nos.
2.1
2.2
2.3
| To Summary |  |  | K
| DODMA - SAFE HAVEN | 2.4
ROOF
"Chromadek" Roof
A | 0.55mm (24 Gauge) "Chromadek" IBR profile
prefinished steel cladding, laid with one flute side
laps and 300mm minimum end laps, fixed to steel
purlins with and including 75mm long drive screws
(purlins generally at 1271mm centres) and side laps
with 6 x 25mm sheet bolts at 600mm centres.
All fixings to be complete with bitumen and
galvanised steel washer and sealing all strips at
| seam joints and along side laps | 740 | m2
B | Hip flashing, 600mm girth, once bent, dressed to ribs
| of roofing and fixed to steel | 24 | m1
C | Ditto, Ridge flashing | 40 | m1
D | Serrated hip closer piece, ditto | 48 | m1
E | Serrated ridge closer piece, ditto | 80 | m1
F | Valley gutter, 750mm girth, ditto | 14 | m1
STRUCTURAL STEELWORK
Steelworl shall be Grade 43 to BS 4360 in
accordance with BS449 Part 2 1969. Welding shall be
in accordance with BS1856
Framed steelwork
Having welded and bolted shop and site connections,
hoisted and erected 3500mm above ground level, including
all fixing plates, connections, jointing and drilling.
The following in :-
8No. 2115mm height x 13115mm long T1 trusses
2No. 2115mm height x 12537mm long T2 trusses
1No. 18115mm height x 9557mm long T3 trusses
5No. 815mm height x 1715mm long T4 trusses
Framed steelwork
G | 100 x 100 x 6mm SHS top chord, 15 to 20kg/metre | 3626 | kg
H | 100 x 100 x 3mm SHS bottom chord, 5 to 10kg/metre | 1608 | kg
I | 70 x 70 x 3mm SHS struts, 5 to 10kg/metre | 1884 | kg
| To Collection |  |  | K
| DODMA - SAFE HAVEN | 2.5
ROOF
STRUCTURAL STEELWORK
Framed steelwork
A | Fittings (Provisional) | 680 | kg
B | Allow for drilling 6mm maximum thick steel for bolts | Item
Unframed steelwork
The following in beams, posts, brackets, etc,
fixed maximum 3500mm above ground floor level
C | 100 x 50 x 20 x 3mm Cold formed lipped channel purlins | 460 | m1
D | 50 x 50 x 3mm SHS Bracings, 0 to 5kg/metre | 492 | kg
E | Fittings (Provisional) | 680 | kg
Roof Ventilator
F | 1200 x 650mm high triangular roof ventilator constructed
of 0.8mm white chromadeck sheets with expanded
metal and mosquito gauze to the Architect's/Engineer's
| detail | 2 | No
G | 700 x 350mm high triangular roof ventilator, ditto | 1 | No
Chromadeck Fascia Board
H | 24 gauge 0.4 mm white chromadeck sheets 200mm wide
| with 10mm bent lips at both ends lapping at truss centres | 128 | m1
Metalwork (provisional)
The Contractor's rates for the following to including all
painting (primer, under coat and final coats) as
specified by the Architect
The following in mild steel stair balustrade
I | 50mm Diameter balusters, each
1150mm long with one ragged end and include for
| pocket | 45 | No
J | 32mm Diameter intermediate rail welded to
| RHS balusters | 66 | m1
K | 63mm Diameter handrail welded to RHS balusters | 33 | m1
| To Collection |  |  | K
| DODMA - SAFE HAVEN | 2.6
ROOF
COLLECTION
Page Nos.
2.5
2.6
| To Summary |  |  | K | 0
| DODMA - SAFE HAVEN | 2.7
EXTERNAL AND INTERNAL WALLS
CONCRETE WORK
Reinforced vibrated in-situ concrete (Class
25N/mm2/20mm)
A | Beams | 16 | m3
Sawn formwork including all back propping and
formwork as required
B | Sides and soffits of Beams | 134 | m2
Reinforcement (provisional)
C | 8mm Diameter mild steel rod reinforcement | 1600 | kg
D | 12mm Diameter deformed high yield mild steel
| rod reinforcement | 900 | kg
BLOCKWORK (PROVISIONAL)
Precast vibrated bar reinforced hollow
concrete (1:4) cement and sand blocks filled
with weak concrete bedded and jointed in
cement mortar (1:6)
E | 200mm Thick block wall in stretcher bond and
reinforced with one layer of "brickforce" reinforcement
every second course with one layer of "brickforce"
| reinforcement every third course | 690 | m2
F | 400mm Thick block wall in stretcher bond, ditto | 86 | m2
G | 400 x 400mm Thick Isolated piers, ditto | 52 | m1
Sundries
H | Form 150 x 225mm opening through 200mm thick
| wall for ventilators | 44 | No
I | 150 x 225mm perforated internal ventilator built in flush
| with plaster face into pre-formed opening in wall | 44 | No
J | 150 x 225mm air vent with fine insect gauze and
| built into block work | 44 | No
Damp proof course
K | 3 Ply malthoid damp proof course, 230mm wide,
| laid under brickwork | 168 | m1
| To Summary |  |  | K | 0
| DODMA - SAFE HAVEN | 2.8
WINDOWS AND DOORS
(ALL PROVISIONAL)
CONCRETEWORK
Precast vibrated concrete (Class 21N/mm2/10mm)
bedded, jointed and pointed in cement mortar (1:3)
A | 165 x 65 x 1500mm long sill, once splayed, once grooved
and two edges chamfered, finished fair on all exposed
| surfaces built into cement brickwork | 20 | No
B | 165 x 65 x 2000mm long sill, ditto | 2 | No
JOINERY
Doors
Contractor to provide Architect with a sample for
approval before procurement of all doors
Hard wood panelled doors shall be constructed
with 100 x 44mm stiles,100 x 44mm bottom rail,
grooved, morticed, tenoned and glued together, all
rebated one side with and including 44 x 44mm
moulded cover beads
C | 802 x 2032mm High panelled door | 8 | No
METALWORK
Door frames
Door frames shall be manufactured from 2.0mm
Pressed Metal Steel complete with rebates and whole
to be treated at Works with one coat red oxide primer
Rates shall include for lugs welded to stiles, building
into brickwork and filling cavity with cement and sand
(1:3)
D | Standard metal door frame size 900 x 2400mm overall
withfanlight to suit 200mm thick block wall complete with
| one and a half pairs of stainless steel butt hinges | 8 | No
| To Collection |  |  | K | 0
| DODMA - SAFE HAVEN | 2.9
WINDOWS AND DOORS
(ALL PROVISIONAL)
METALWORK
Window Frames
Purpose made window frames shall be from rolled steel
window sections with lugs welded, all
opening lights complete with Ironmongery including
projecting hinges and whole to be treated at works with
one coat red oxide primer, built into blockwork
All elevations, sections shown on the drawings are for
information only and each tenderer shall allow for the
steel sections considered necessary to suit the
particular window
All extrusions shall be mild steel
Dimensions given are approximate and must be
checked on site prior to manufacture
A | 2000 x 1275mm high overall size window complete with
| burglar bars (W1) | 1 | No
B | 1500 x 1845mm high overall size window, ditto (W1) | 20 | No
C | 2000 x 2160mm high overall size window, ditto (W2) | 1 | No
Flyscreens (Sliding or Hinged)
Flyscreens; 1.2mm gauge, 15 x 30 x 15mm "U" frame
sections welded together drilled for and including self
taping screws; aluminium insect gauze stretched taut
and fixed on site
D | 2000 x 1275mm high; to suit W1 | 1 | No
E | 1500 x 1845mm high; to suit W1 | 20 | No
F | 2000 x 2160mm high; to suit W2 | 1 | No
GLAZING
Clear sheet glass
G | 4mm glass, fixed to metal with mastic putty,
| in panes, 0.10 to 0.50m2 | 63 | m2
| To Collection |  |  | K | 0
| DODMA - SAFE HAVEN | 2.1
WINDOWS AND DOORS
(ALL PROVISIONAL)
PAINTING AND DECORATING
Prepare, prime and apply one undercoat and
two finishing coats of full gloss enamel on
A | Metal door frames | 16 | m2
B | Metal glazed windows (Overall) | 126 | m2
Prepare, knot, stop, seal and apply two coats of
polyurethane on
C | Timber Panelled doors | 32 | m2
| To Collection |  |  | K | 0
| DODMA - SAFE HAVEN | 2.11
WINDOWS AND DOORS
(ALL PROVISIONAL)
COLLECTION
Page Nos
2.9
2.1
2.11
| To Summary |  |  | K | 0
| DODMA - SAFE HAVEN | 2.12
IRONMONGERY (PROVISIONAL)
Doors
Contractor to provide Architect with samples of
ironmongery for approval before procurement
A | "Assa Abloy " Euro profile cylinder upright HEAVY DUTY
| COMMERCIAL QUALITY lockset | 8 | No
B | Door stop (Ref AL 8731 AS) | 8 | No
C | Aluminium hat and coat hooks (Ref 8723AJ) | 16 | No
D | Allow the Provisional Sum of MK 200,000.00
(Two Hundred Thousand Kwacha) for additional
| Ironmongery | Item |  |  | 200000
| To Summary |  |  | K | 200000
| DODMA - SAFE HAVEN | 2.13
WALL FINISHES
Contractor to have a sample room on site for
testing paint shades/samples for Architect's
approval
INTERNAL
PLASTERWORK
15mm Rendering (1:4) cement and sand, finished
with finished with a final coat of lime putty, steel
trowelled on
A | Block/concrete walls | 588 | m2
B | Ditto, in narrow widths | 18 | m2
PAINTING AND DECORATING
Prepare and apply prime and two coats of double
velvet plascon wall paint or other equal and
approved on
C | Rendered walls | 588 | m2
D | Ditto, in narrow widths | 18 | m2
EXTERNAL
BLOCKWORK
E | Pointing in cement and sand mortar (1:4) recessed
| joints of blockwork | 258 | m2
PLASTERWORK
15mm Rendering (1:4) cement and sand finished
with a wood float
F | Block/concrete walls | 138 | m2
G | Block/concrete walls (provisional) | 84 | m2
PAINTING AND DECORATING
Prepare and apply two coats of black bituminous
paint on
H | Rendered walls (provisional) | 84 | m2
| To Collection |  |  | K | 0
| DODMA - SAFE HAVEN | 2.14
WALL FINISHES
PAINTING AND DECORATING
Prepare and apply two coats of styrene acrylic
emulsion clear sealer on
A | Fairface block walls | 258 | m2
Prepare and apply prime and two coats of double
velvet plascon wall paint or other equal and
approved on
B | Rendered walls | 138 | m2
| To Collection |  |  | K | 0
| DODMA - SAFE HAVEN | 2.15
WALL FINISHES
COLLECTION
Page Nos
2.14
2.15
| To Summary |  |  | K | 0
| DODMA - SAFE HAVEN | 2.16
FLOOR FINISHES
INTERNAL
PLASTERWORK
1:3 Cement and sand screed finished with a
steel trowel
A | 100mm High skirting with small cove at bottom and | 178 | m1
"V" joint to junctionof rendering
B | 35mm Thick Grano Screed to concrete slab | 370 | m2
PAINTING AND DECORATING
Washdown, clean and apply two coats of dust
sealer on
C | Steel trowelled slabs (Tinted Grano Screed) | 370 | m2
EXTERNAL
PLASTERWORK
1:3 Cement and sand screed finished with a
steel trowel
D | 100mm High skirting with small cove at bottom and
| "V" joint to junctionof rendering | 70 | m1
E | 35mm Thick Grano Screed to concrete slab | 182 | m2
PAINTING AND DECORATING
Washdown, clean and apply two coats of dust
sealer on
F | Steel trowelled slabs (Tinted Grano Screed) | 182 | m2
| To Summary |  |  | K | 0
| DODMA - SAFE HAVEN | 2.17
JOINERY FITTINGS
Fittings
A | Allow a Provisional Sum of MK 4,850,000.00 (Four Million
Eight hundred Fifty thousand Kwacha) for Storeroom
| Joinery Fittings | Item |  |  | 4850000
| To Summary |  |  | K
| DODMA - SAFE HAVEN | 2.18
ELECTRICAL SERVICES
A | Allow a Provisional Sum of MK 4,500,000.00 (Four Million
Five Hundred Thousand Kwacha) for Solar Electrical
| Services | Item |  |  | 4500000
| To Summary |  |  | K
| DODMA - SAFE HAVEN | 2.19
SUMMARY
Page No.
| SUBSTRUCTURE | 2.4
| ROOF | 2.7
| EXTERNAL AND INTERNAL WALLS | 2.8
| WINDOWS AND DOORS (ALL PROVISIONAL) | 2.12
| IRONMONGERY (ALL PROVISIONAL) | 2.13
| WALL FINISHES | 2.16
| FLOOR FINISHES | 2.17
| JOINERY FITTINGS | 2.18
| ELECTRICAL SERVICES | 2.19
| To Final Summary |  |  | K
| DODMA - SAFE HAVEN | 2.2

## Bill 3-Kitchen Block
SUBSTRUCTURE
Refer SMM paragraph F19(a). It has been
assumed that strip footings, bases, beds and the
like within the ground will be poured against natural
ground. If formwork is required to such surfaces, the
contractor must include for same in his
excavations/concrete rates
EXCAVATION
Excavation/Filling (Provisional)
A | Excavate pit from reduced level for ground beams,
| 0 to 1500mm deep | 44 | m3
B | Excavate trench from reduced level for foundation
| footings, 0 to 1500mm deep | 4 | m3
C | Excavate trench from reduced level for slab
| thicknessing, 0 to 1500mm deep | 1 | m3
D | Selected earth filling, deposited, spread and
| compacted in 150mm layers around foundations | 25 | m3
Rock excavation (Provisional)
E | Extra over excavation for excavating in rock | 25 | m3
Disposal (Provisional)
F | Surplus excavated material from excavations,
transported a distance average 100 linear metres
| from excavations and deposit in spoil heaps on site | 24 | m3
Hardcore filling to pass a 50mm ring
all ways
G | 150mm Thick (consolidated) filling well compacted
| and rolled to 98% M.D.D | 85 | m2
Sand blinding
H | 50mm Bed of sand on hardcore rolled to receive
| damp proof membrane | 85 | m2
Damp proof membrane
I | 250 Microns (500 gauge) polythene damp proof
membrane with welted joints, lapped 150mm at
| joints and laid on blinded hardcore | 94 | m2
| To Collection |  |  | K
| DODMA - KITCHEN BLOCK | 3.1
SUBSTRUCTURE
Ant treatment
A | Saturate surface of hardcore and top of cement-sand
| brick walls with approved ant repellant | 94 | m2
Sundries
B | Allow for keeping excavations free from water | Item
C | Allow for planking and strutting to sides of
| excavations | Item
CONCRETE WORK
Plain in-situ concrete (Class 21N/mm2/20mm)
C | Footings | 1 | m3
Reinforced vibrated in-situ concrete (Class 25N/
mm2/20mm)
D | Ground Beams | 6 | m3
E | Steps | 1 | m3
F | 100mm Thick horizontal bed, laid in bays
generally 25 square metres, including formwork
| to construction joints | 94 | m2
G | Step in slab, 200 x 125mm deep | 3 | m1
Sawn formwork including all back propping and
formwork as required
H | Sides of ground beams | 24 | m2
I | Edge of slab, 75 to 150mm wide | 40 | m1
J | Risers, 75 to 150mm high | 7 | m1
K | Sides ofstep risers/treads, 300mm high (maximum height) | 4 | m1
Reinforcement (provisional)
L | 12mm Diameter deformed high yield mild steel
| rod reinforcement | 384 | kg
M | 16mm Diameter, ditto | 384 | kg
| To Collection |  |  | K
| DODMA - KITCHEN BLOCK | 3.2
SUBSTRUCTURE
Reinforcement (provisional)
A | Hard drawn mild steel fabric double reinforcement
| (Ref A142) weighing 2.22kg/m2 in beds | 94 | m2
BLOCKWORK (PROVISIONAL)
Precast vibrated bar reinforced hollow
concrete (1:4) cement and sand blocks filled
with weak concrete bedded and jointed in
cement mortar (1:6)
B | 400mm Thick block wall in stretcher bond and
reinforced with one layer of "brickforce" reinforcement
every second course with one layer of "brickforce"
| reinforcement every third course | 68 | m2
| To Collection |  |  | K
| DODMA - KITCHEN BLOCK | 3.3
SUBSTRUCTURE
COLLECTION
Page Nos.
3.1
3.2
3.3
| To Summary |  |  | K
| DODMA - KITCHEN BLOCK | 3.4
ROOF
"Chromadek" Roof
A | 0.55mm (24 Gauge) "Chromadek" IBR profile
prefinished steel cladding, laid with one flute side
laps and 300mm minimum end laps, fixed to steel
purlins with and including 75mm long drive screws
(purlins generally at 1271mm centres) and side laps
with 6 x 25mm sheet bolts at 600mm centres.
All fixings to be complete with bitumen and
galvanised steel washer and sealing all strips at
| seam joints and along side laps | 122 | m2
B | Hip flashing, 600mm girth, once bent, dressed to ribs
| of roofing and fixed to steel | 4 | m1
C | Ditto, Ridge flashing | 10 | m1
D | Serrated hip closer piece, ditto | 8 | m1
E | Serrated ridge closer piece, ditto | 20 | m1
STRUCTURAL STEELWORK
Steelworl shall be Grade 43 to BS 4360 in
accordance with BS449 Part 2 1969. Welding shall be
in accordance with BS1856
Framed steelwork
Having welded and bolted shop and site connections,
hoisted and erected 3500mm above ground level, including
all fixing plates, connections, jointing and drilling.
Framed steelwork
F | 100 x 100 x 6mm SHS top chord, 15 to 20kg/metre | 580 | kg
G | 100 x 100 x 3mm SHS bottom chord, 5 to 10kg/metre | 257 | kg
H | 70 x 70 x 3mm SHS struts, 5 to 10kg/metre | 301 | kg
I | Fittings (Provisional) | 108 | kg
J | Allow for drilling 6mm maximum thick steel for bolts | Item
| To Collection |  |  | K
| DODMA - KITCHEN BLOCK | 3.5
ROOF
STRUCTURAL STEELWORK
Unframed steelwork
The following in beams, posts, brackets, etc,
fixed maximum 3500mm above ground floor level
A | 100 x 50 x 20 x 3mm Cold formed lipped channel purlins | 74 | m1
B | 50 x 50 x 3mm SHS Bracings, 0 to 5kg/metre | 79 | kg
C | Fittings (Provisional) | 108 | kg
Roof Ventilator
D | 700 x 350mm high triangular roof ventilator constructed
of 0.8mm white chromadeck sheets with expanded
metal and mosquito gauze to the Architect's/Engineer's
| detail | 2 | No
Chromadeck Fascia Board
E | 24 gauge 0.4 mm white chromadeck sheets 200mm wide
| with 10mm bent lips at both ends lapping at truss centres | 44 | m1
| To Collection |  |  | K
| DODMA - KITCHEN BLOCK | 3.6
ROOF
COLLECTION
Page Nos.
3.5
3.6
| To Summary |  |  | K | 0
| DODMA - KITCHEN BLOCK | 3.7
EXTERNAL AND INTERNAL WALLS
CONCRETE WORK
Reinforced vibrated in-situ concrete (Class
25N/mm2/20mm)
A | Beams and Cooking Area | 5 | m3
Sawn formwork including all back propping and
formwork as required
B | Sides and soffits of Beams | 78 | m2
Reinforcement (provisional)
C | 8mm Diameter mild steel rod reinforcement | 164 | kg
D | 10mm Diameter, ditto | 192 | kg
E | 12mm Diameter deformed high yield mild steel
| rod reinforcement | 450 | kg
BLOCKWORK (PROVISIONAL)
Cement and sand (1:2) louvered breeze blocks,
bedded, jointed and pointed in cement mortar (1:3)
F | 150mm Thick breeze block wall, stack bonded | 18 | m2
Precast vibrated bar reinforced hollow
concrete (1:4) cement and sand blocks filled
with weak concrete bedded and jointed in
cement mortar (1:6)
G | 200mm Thick block wall in stretcher bond and
reinforced with one layer of "brickforce" reinforcement
every second course with one layer of "brickforce"
| reinforcement every third course | 203 | m2
Sundries
H | Form 150 x 225mm opening through 200mm thick
| wall for ventilators | 14 | No
I | 150 x 225mm perforated internal ventilator built in flush
| with plaster face into pre-formed opening in wall | 14 | No
J | 150 x 225mm air vent with fine insect gauze and
| built into block work | 14 | No
| To Summary |  |  | K | 0
| DODMA - KITCHEN BLOCK | 3.8
WINDOWS AND DOORS
(ALL PROVISIONAL)
METALWORK
Grille gate
A | 1200 x 24500mm High mild steel grilled door fabricated
having 50 x 50mm SHS frames and middle rails,
vertical welded to frame 150mm centres complete with
| tower bolt and locking mechanism | 3 | No
PAINTING AND DECORATING
Prepare, prime and apply one undercoat and
two finishing coats of full gloss enamel on
B | Metal door frames | 9 | m2
Ironmongery
C | "Union Model UN337800000080" 78mm insurance graded
| brass padlock | 3 | No
| To Summary |  |  | K | 0
| DODMA - KITCHEN BLOCK | 3.9
WALL FINISHES
Contractor to have a sample room on site for
testing paint shades/samples for Architect's
approval
INTERNAL
PLASTERWORK
15mm Rendering (1:4) cement and sand, finished
with finished with a final coat of lime putty, steel
trowelled on
A | Block/concrete walls | 186 | m2
B | Ditto, in narrow widths | 6 | m2
PAINTING AND DECORATING
Prepare and apply prime and two coats of double
velvet plascon wall paint or other equal and
approved on
C | Rendered walls | 186 | m2
D | Ditto, in narrow widths | 6 | m2
EXTERNAL
BLOCKWORK
E | Pointing in cement and sand mortar (1:4) recessed
| joints of blockwork | 110 | m2
PLASTERWORK
15mm Rendering (1:4) cement and sand finished
with a wood float
F | Block/concrete walls | 48 | m2
G | Block/concrete walls (provisional) | 42 | m2
PAINTING AND DECORATING
Prepare and apply two coats of black bituminous
paint on
H | Rendered walls (provisional) | 42 | m2
| To Collection |  |  | K | 0
| DODMA - KITCHEN BLOCK | 3.1
WALL FINISHES
PAINTING AND DECORATING
Prepare and apply two coats of styrene acrylic
emulsion clear sealer on
A | Fairface block walls | 110 | m2
Prepare and apply prime and two coats of double
velvet plascon wall paint or other equal and
approved on
B | Rendered walls | 48 | m2
| To Collection |  |  | K | 0
| DODMA - KITCHEN BLOCK | 3.11
WALL FINISHES
COLLECTION
Page Nos
3.1
3.11
| To Summary |  |  | K | 0
| DODMA - KITCHEN BLOCK | 3.12
FLOOR FINISHES
INTERNAL
PLASTERWORK
1:3 Cement and sand screed finished with a
steel trowel
A | 100mm High skirting with small cove at bottom and | 54 | m1
"V" joint to junctionof rendering
B | 35mm Thick Grano Screed to concrete slab | 88 | m2
PAINTING AND DECORATING
Washdown, clean and apply two coats of dust
sealer on
C | Steel trowelled slabs (Tinted Grano Screed) | 88 | m2
EXTERNAL
PLASTERWORK
1:3 Cement and sand screed finished with a
steel trowel
D | 100mm High skirting with small cove at bottom and
| "V" joint to junctionof rendering | 4 | m1
E | 35mm Thick Grano Screed to concrete slab | 2 | m2
PAINTING AND DECORATING
Washdown, clean and apply two coats of dust
sealer on
F | Steel trowelled slabs (Tinted Grano Screed) | 2 | m2
| To Summary |  |  | K | 0
| DODMA - KITCHEN BLOCK | 3.13
JOINERY FITTINGS
Fittings
A | Allow a Provisional Sum of MK 6,850,000.00 (Six Million
Eight hundred Fifty thousand Kwacha) for Storeroom
| Joinery Fittings | Item |  |  | 6850000
| To Summary |  |  | K
| DODMA - KITCHEN BLOCK | 3.14
ELECTRICAL SERVICES
A | Allow a Provisional Sum of MK 2,500,000.00 (Two Million
Five Hundred Thousand Kwacha) for Solar Electrical
| Services | Item |  |  | 2500000
| To Summary |  |  | K
| DODMA - KITCHEN BLOCK | 3.15
SUMMARY
Page No.
| SUBSTRUCTURE | 3.4
| ROOF | 3.7
| EXTERNAL AND INTERNAL WALLS | 3.8
| WINDOWS AND DOORS (ALL PROVISIONAL) | 3.9
| WALL FINISHES | 3.12
| FLOOR FINISHES | 3.13
| JOINERY FITTINGS | 3.14
| ELECTRICAL SERVICES | 3.15
| To Final Summary |  |  | K
| DODMA - KITCHEN BLOCK | 3.16

## Bill 4-Bathrooms
SUBSTRUCTURE
Refer SMM paragraph F19(a). It has been
assumed that strip footings, bases, beds and the
like within the ground will be poured against natural
ground. If formwork is required to such surfaces, the
contractor must include for same in his
excavations/concrete rates
EXCAVATION
Excavation/Filling (Provisional)
A | Excavate pit from reduced level for ground beams,
| 0 to 1500mm deep | 36 | m3
B | Excavate trench from reduced level for foundation
| footings, 0 to 1500mm deep | 1 | m3
C | Excavate trench from reduced level for slab
| thicknessing, 0 to 1500mm deep | 1 | m3
D | Selected earth filling, deposited, spread and
| compacted in 150mm layers around foundations | 22 | m3
Rock excavation (Provisional)
E | Extra over excavation for excavating in rock | 5 | m3
Disposal (Provisional)
F | Surplus excavated material from excavations,
transported a distance average 100 linear metres
| from excavations and deposit in spoil heaps on site | 16 | m3
Hardcore filling to pass a 50mm ring
all ways
G | 150mm Thick (consolidated) filling well compacted
| and rolled to 98% M.D.D | 32 | m2
Sand blinding
H | 50mm Bed of sand on hardcore rolled to receive
| damp proof membrane | 32 | m2
Damp proof membrane
I | 250 Microns (500 gauge) polythene damp proof
membrane with welted joints, lapped 150mm at
| joints and laid on blinded hardcore | 36 | m2
| To Collection |  |  | K
| DODMA - BATHROOM BLOCK | 4.1
SUBSTRUCTURE
Ant treatment
A | Saturate surface of hardcore and top of cement-sand
| brick walls with approved ant repellant | 36 | m2
Sundries
B | Allow for keeping excavations free from water | Item
C | Allow for planking and strutting to sides of
| excavations | Item
CONCRETE WORK
Plain in-situ concrete (Class 21N/mm2/20mm)
C | Footings | 1 | m3
Reinforced vibrated in-situ concrete (Class 25N/
mm2/20mm)
D | Ground Beams | 5 | m3
E | Steps | 1 | m3
F | 100mm Thick horizontal bed, laid in bays
generally 25 square metres, including formwork
| to construction joints | 36 | m2
G | Step in slab, 200 x 125mm deep | 2 | m1
Sawn formwork including all back propping and
formwork as required
H | Sides of ground beams | 4 | m2
I | Edge of slab, 75 to 150mm wide | 40 | m1
J | Risers, 75 to 150mm high | 7 | m1
K | Sides ofstep risers/treads, 300mm high (maximum height) | 4 | m1
Reinforcement (provisional)
L | 12mm Diameter deformed high yield mild steel
| rod reinforcement | 284 | kg
M | 16mm Diameter, ditto | 384 | kg
| To Collection |  |  | K
| DODMA - BATHROOM BLOCK | 4.2
SUBSTRUCTURE
Reinforcement (provisional)
A | Hard drawn mild steel fabric double reinforcement
| (Ref A142) weighing 2.22kg/m2 in beds | 36 | m2
BLOCKWORK (PROVISIONAL)
Precast vibrated bar reinforced hollow
concrete (1:4) cement and sand blocks filled
with weak concrete bedded and jointed in
cement mortar (1:6)
B | 400mm Thick block wall in stretcher bond and
reinforced with one layer of "brickforce" reinforcement
every second course with one layer of "brickforce"
| reinforcement every third course | 54 | m2
| To Collection |  |  | K
| DODMA - BATHROOM BLOCK | 4.3
SUBSTRUCTURE
COLLECTION
Page Nos.
4.1
4.2
4.3
| To Summary |  |  | K
| DODMA - BATHROOM BLOCK | 4.4
ROOF
"Chromadek" Roof
A | 0.55mm (24 Gauge) "Chromadek" IBR profile
prefinished steel cladding, laid with one flute side
laps and 300mm minimum end laps, fixed to steel
purlins with and including 75mm long drive screws
(purlins generally at 1271mm centres) and side laps
with 6 x 25mm sheet bolts at 600mm centres.
All fixings to be complete with bitumen and
galvanised steel washer and sealing all strips at
| seam joints and along side laps | 56 | m2
STRUCTURAL STEELWORK
Steelworl shall be Grade 43 to BS 4360 in
accordance with BS449 Part 2 1969. Welding shall be
in accordance with BS1856
Framed steelwork
Having welded and bolted shop and site connections,
hoisted and erected 3500mm above ground level, including
all fixing plates, connections, jointing and drilling.
Framed steelwork
B | 100 x 100 x 6mm SHS top chord, 15 to 20kg/metre | 290 | kg
C | Fittings (Provisional) | 35 | kg
D | Allow for drilling 6mm maximum thick steel for bolts | Item
Unframed steelwork
The following in beams, posts, brackets, etc,
fixed maximum 3500mm above ground floor level
E | 100 x 50 x 20 x 3mm Cold formed lipped channel purlins | 48 | m1
Chromadeck Fascia Board
F | 24 gauge 0.4 mm white chromadeck sheets 200mm wide
| with 10mm bent lips at both ends lapping at truss centres | 34 | m1
| To Summary |  |  | K
| DODMA - BATHROOM BLOCK | 4.5
EXTERNAL AND INTERNAL WALLS
CONCRETE WORK
Reinforced vibrated in-situ concrete (Class
25N/mm2/20mm)
A | Beams | 2 | m3
Sawn formwork including all back propping and
formwork as required
B | Sides and soffits of Beams | 34 | m2
Reinforcement (provisional)
C | 8mm Diameter mild steel rod reinforcement | 64 | kg
D | 10mm Diameter, ditto | 90 | kg
E | 12mm Diameter deformed high yield mild steel
| rod reinforcement | 250 | kg
BLOCKWORK (PROVISIONAL)
Precast vibrated bar reinforced hollow
concrete (1:4) cement and sand blocks filled
with weak concrete bedded and jointed in
cement mortar (1:6)
F | 200mm Thick block wall in stretcher bond and
reinforced with one layer of "brickforce" reinforcement
every second course with one layer of "brickforce"
| reinforcement every third course | 119 | m2
Sundries
G | Form 150 x 225mm opening through 200mm thick
| wall for ventilators | 14 | No
H | 150 x 225mm perforated internal ventilator built in flush
| with plaster face into pre-formed opening in wall | 14 | No
I | 150 x 225mm air vent with fine insect gauze and
| built into block work | 14 | No
Damp proof course
J | 3 Ply malthoid damp proof course, 230mm wide,
| laid under brickwork | 36 | m1
| To Summary |  |  | K | 0
| DODMA - BATHROOM BLOCK | 4.6
WINDOWS AND DOORS
(ALL PROVISIONAL)
CONCRETEWORK
Precast vibrated concrete (Class 21N/mm2/10mm)
bedded, jointed and pointed in cement mortar (1:3)
A | 165 x 65 x 1200mm long sill, once splayed, once grooved
and two edges chamfered, finished fair on all exposed
| surfaces built into cement brickwork | 3 | No
JOINERY
Doors
Contractor to provide Architect with a sample for
approval before procurement of all doors
Hard wood panelled doors shall be constructed
with 100 x 44mm stiles,100 x 44mm bottom rail,
grooved, morticed, tenoned and glued together, all
rebated one side with and including 44 x 44mm
moulded cover beads
B | 802 x 2032mm High panelled door | 12 | No
METALWORK
Door frames
Door frames shall be manufactured from 2.0mm
Pressed Metal Steel complete with rebates and whole
to be treated at Works with one coat red oxide primer
Rates shall include for lugs welded to stiles, building
into brickwork and filling cavity with cement and sand
(1:3)
C | Standard metal door frame size 900 x 2400mm overall
withfanlight to suit 200mm thick block wall complete with
| one and a half pairs of stainless steel butt hinges | 12 | No
| To Collection |  |  | K | 0
| DODMA - BATHROOM BLOCK | 4.7
WINDOWS AND DOORS
(ALL PROVISIONAL)
METALWORK
Window Frames
Purpose made window frames shall be from rolled steel
window sections with lugs welded, all
opening lights complete with Ironmongery including
projecting hinges and whole to be treated at works with
one coat red oxide primer, built into blockwork
All elevations, sections shown on the drawings are for
information only and each tenderer shall allow for the
steel sections considered necessary to suit the
particular window
All extrusions shall be mild steel
Dimensions given are approximate and must be
checked on site prior to manufacture
A | 1200 x 500mm high overall size window complete with
| burglar bars (W1) | 2 | No
Flyscreens (Sliding or Hinged)
Flyscreens; 1.2mm gauge, 15 x 30 x 15mm "U" frame
sections welded together drilled for and including self
taping screws; aluminium insect gauze stretched taut
and fixed on site
B | 1200 x 500mm high; to suit W1 | 1 | No
GLAZING
Clear sheet glass
C | 4mm glass, fixed to metal with mastic putty,
| in panes, 0.10 to 0.50m2 | 1 | m2
PAINTING AND DECORATING
Prepare, prime and apply one undercoat and
two finishing coats of full gloss enamel on
D | Metal door frames | 20 | m2
E | Metal glazed windows (Overall) | 2 | m2
| To Collection |  |  | K | 0
| DODMA - BATHROOM BLOCK | 4.8
WINDOWS AND DOORS
(ALL PROVISIONAL)
PAINTING AND DECORATING
Prepare, knot, stop, seal and apply two coats of
polyurethane on
A | Timber Panelled doors | 48 | m2
| To Collection |  |  | K | 0
| DODMA - BATHROOM BLOCK | 4.9
WINDOWS AND DOORS
(ALL PROVISIONAL)
COLLECTION
Page Nos
4.7
4.8
4.9
| To Summary |  |  | K | 0
| DODMA - BATHROOM BLOCK | 4.1
IRONMONGERY (PROVISIONAL)
Doors
Contractor to provide Architect with samples of
ironmongery for approval before procurement
A | "Assa Abloy " Euro profile cylinder upright HEAVY DUTY
| COMMERCIAL QUALITY lockset | 12 | No
B | Door stop (Ref AL 8731 AS) | 12 | No
C | Aluminium hat and coat hooks (Ref 8723AJ) | 20 | No
D | Allow the Provisional Sum of MK 100,000.00
(One Hundred Thousand Kwacha) for additional
| Ironmongery | Item |  |  | 100000
| To Summary |  |  | K | 100000
| DODMA - BATHROOM BLOCK | 4.11
WALL FINISHES
Contractor to have a sample room on site for
testing paint shades/samples for Architect's
approval
INTERNAL
PLASTERWORK
15mm Rendering (1:4) cement and sand, finished
with finished with a final coat of lime putty, steel
trowelled on
A | Block/concrete walls | 126 | m2
B | Ditto, in narrow widths | 4 | m2
PAINTING AND DECORATING
Prepare and apply prime and two coats of double
velvet plascon wall paint or other equal and
approved on
C | Rendered walls | 126 | m2
D | Ditto, in narrow widths | 4 | m2
EXTERNAL
BLOCKWORK
E | Pointing in cement and sand mortar (1:4) recessed
| joints of blockwork | 96 | m2
PLASTERWORK
15mm Rendering (1:4) cement and sand finished
with a wood float
F | Block/concrete walls | 48 | m2
G | Block/concrete walls (provisional) | 35 | m2
PAINTING AND DECORATING
Prepare and apply two coats of black bituminous
paint on
H | Rendered walls (provisional) | 35 | m2
| To Collection |  |  | K | 0
| DODMA - BATHROOM BLOCK | 4.12
WALL FINISHES
PAINTING AND DECORATING
Prepare and apply two coats of styrene acrylic
emulsion clear sealer on
A | Fairface block walls | 96 | m2
Prepare and apply prime and two coats of double
velvet plascon wall paint or other equal and
approved on
B | Rendered walls | 48 | m2
| To Collection |  |  | K | 0
| DODMA - BATHROOM BLOCK | 4.13
WALL FINISHES
COLLECTION
Page Nos
4.12
4.13
| To Summary |  |  | K | 0
| DODMA - BATHROOM BLOCK | 4.14
FLOOR FINISHES
INTERNAL
PLASTERWORK
1:3 Cement and sand screed finished with a
steel trowel
A | 100mm High skirting with small cove at bottom and | 38 | m1
"V" joint to junctionof rendering
B | 35mm Thick Grano Screed to concrete slab | 32 | m2
PAINTING AND DECORATING
Washdown, clean and apply two coats of dust
sealer on
C | Steel trowelled slabs (Tinted Grano Screed) | 32 | m2
| To Summary |  |  | K | 0
| DODMA - BATHROOM BLOCK | 4.15
JOINERY FITTINGS
Fittings
A | Allow a Provisional Sum of MK 1,850,000.00 (One Million
Eight hundred Fifty thousand Kwacha) for Storeroom
| Joinery Fittings | Item |  |  | 1850000
| To Summary |  |  | K
| DODMA - BATHROOM BLOCK | 4.16
SANITARY FITTINGS
Fittings
A | 150 x 150mm White glazed vitreous china recessed
soap dish. Set in and including 50mm deep recess in
| brick/concrete wall | 10 | No
| To Summary |  |  | K
| DODMA - BATHROOM BLOCK | 4.17
ELECTRICAL SERVICES
A | Allow a Provisional Sum of MK 1,500,000.00 (One Million
Five Hundred Thousand Kwacha) for Electrical
| Services | Item |  |  | 1500000
| To Summary |  |  | K
| DODMA - BATHROOM BLOCK | 4.18
SUMMARY
Page No.
| SUBSTRUCTURE | 4.4
| ROOF | 4.5
| EXTERNAL AND INTERNAL WALLS | 4.6
| WINDOWS AND DOORS (ALL PROVISIONAL) | 4.1
| IRONMONGERY (ALL PROVISIONAL) | 4.11
| WALL FINISHES | 4.14
| FLOOR FINISHES | 4.15
| JOINERY FITTINGS | 4.16
| SANITARY FITTINGS | 4.17
| ELECTRICAL SERVICES | 4.18
| To Final Summary |  |  | K
| DODMA - BATHROOM BLOCK | 4.19

## Bill 5-Two Hole Pit Latrine
SUBSTRUCTURE
Refer SMM paragraph F19(a). It has been
assumed that strip footings, bases, beds and the
like within the ground will be poured against natural
ground. If formwork is required to such surfaces, the
contractor must include for same in his
excavations/concrete rates
EXCAVATION
Excavation/Filling
A | Excavate trench from reduced level for strip
| footings, 0 to 1500mm deep | 5 | m3
B | Excavate pit from reduced level for pit latrine
| 0 to 1500mm deep | 12 | m3
C | Ditto, 1500 to 3000mm deep | 12 | m3
D | Ditto, 3000 to 4500mm deep | 7 | m3
E | Graded stone filling as filter media,backfilled
| around chamber | 12 | m3
F | Selected earth filling, deposited, spread
and compacted in 150mm layers around
| foundations/chamber | 5 | m3
Rock excavation
G | Extra over excavation
| for excavating in rock | 10 | m3
Disposal
H | Surplus excavated material from excavations,
transported a distance average 100 linear metres
| from excavations and deposit in spoil heaps on site | 17 | m3
Gravel filling to pass a 50mm ring all ways
I | 150mm Thick (consolidated) filling well compacted
and rolled to 98% MOD on subgrade compacted to
| 95% MOD | 8 | m2
Sand blinding
J | 50mm Bed of sand on gravel rolled to receive
| damp proof membrane | 8 | m2
| To Collection |  |  | K
| DODMA - TWO HOLE PIT LATRINE | 5.1
SUBSTRUCTURE
Damp proof membrane
A | 250mm Micros (500 gauge) polythene damp
proof membrane with welted joints, lapped
| 150mm at joints and laid on blinded gravel | 8 | m2
Ant treatment
B | Saturate surface of gravel and top of block
| walls with approved ant repellant | 8 | m2
Sundries
C | Allow for keeping excavations free from water | Item
D | Allow for planking and strutting to sides of
| excavation | Item
CONCRETE WORK
Precast vibrated concrete
(Class 21N/mm2/10mm) bedded, jointed
and pointed in cement mortar (1:3)
E | 50 mm "Sanplat" cover slab size 600 x 600 mm
reinforced with and including 8mm diameter mild
steel bar reinforcement at 150 mm centres both
ways finished fair on all exposed faces and include
ways finished fair on all exposed faces and include
| forming key hole shape and foot rest marks | 2 | No
Plain in-situ concrete (Class 15N/mm2/40mm)
F | Strip footings | 3 | m3
Reinforced vibrated in-situ concrete
(Class 21N/mm2/20mm)
G | 100mm Thick horizontal/suspended slab | 11 | m2
H | Ground Beams | 2 | m3
Sawn formwork including all back propping and
formwork as required
I | Sides of ground beams | 4 | m2
J | Edge of slab, 75 to 150mm wide | 13 | m1
| To Collection |  |  | K
| DODMA - TWO HOLE PIT LATRINE | 5.2
SUBSTRUCTURE
Reinforcement (provisional)
A | 12mm Diameter deformed high yield mild steel
| rod reinforcement | 185 | kg
B | 16mm Diameter, ditto | 185 | kg
Reinforcement (provisional)
C | Hard drawn mild steel fabric double reinforcement
| (Ref A142) weighing 2.22kg/m2 in beds | 11 | m2
BLOCKWORK (PROVISIONAL)
Precast vibrated bar reinforced hollow
concrete (1:4) cement and sand blocks filled
with weak concrete bedded and jointed in
cement mortar (1:6)
D | 400mm Thick block wall in stretcher bond and
reinforced with one layer of "brickforce" reinforcement
every second course with one layer of "brickforce"
| reinforcement every third course | 12 | m2
E | Ditto, honey combed | 23 | m2
| To Collection |  |  | K
| DODMA - TWO HOLE PIT LATRINE | 5.3
SUBSTRUCTURE
COLLECTION
Page Nos.
5.1
5.2
5.3
| To Summary |  |  | K
| DODMA - TWO HOLE PIT LATRINE | 5.4
ROOF
"Chromadek" Roof
A | 0.55mm (24 Gauge) "Chromadek" IBR profile
prefinished steel cladding, laid with one flute side
laps and 300mm minimum end laps, fixed to steel
purlins with and including 75mm long drive screws
(purlins generally at 1271mm centres) and side laps
with 6 x 25mm sheet bolts at 600mm centres.
All fixings to be complete with bitumen and
galvanised steel washer and sealing all strips at
| seam joints and along side laps | 14 | m2
STRUCTURAL STEELWORK
Steelworl shall be Grade 43 to BS 4360 in
accordance with BS449 Part 2 1969. Welding shall be
in accordance with BS1856
Framed steelwork
Having welded and bolted shop and site connections,
hoisted and erected 3500mm above ground level, including
all fixing plates, connections, jointing and drilling.
Framed steelwork
B | 100 x 100 x 6mm SHS top chord, 15 to 20kg/metre | 97 | kg
C | Fittings (Provisional) | 12 | kg
D | Allow for drilling 6mm maximum thick steel for bolts | Item
Unframed steelwork
The following in beams, posts, brackets, etc,
fixed maximum 3500mm above ground floor level
E | 100 x 50 x 20 x 3mm Cold formed lipped channel purlins | 16 | m1
Chromadeck Fascia Board
F | 24 gauge 0.4 mm white chromadeck sheets 200mm wide
| with 10mm bent lips at both ends lapping at truss centres | 12 | m1
| To Summary |  |  | K
| DODMA - TWO HOLE PIT LATRINE | 5.5
EXTERNAL AND INTERNAL WALLS
CONCRETE WORK
Reinforced vibrated in-situ concrete (Class
25N/mm2/20mm)
A | Beams and Cooking Area | 2 | m3
Sawn formwork including all back propping and
formwork as required
B | Sides and soffits of Beams | 34 | m2
Reinforcement (provisional)
C | 8mm Diameter mild steel rod reinforcement | 64 | kg
D | 10mm Diameter, ditto | 90 | kg
E | 12mm Diameter deformed high yield mild steel
| rod reinforcement | 250 | kg
BLOCKWORK (PROVISIONAL)
Precast vibrated bar reinforced hollow
concrete (1:4) cement and sand blocks filled
with weak concrete bedded and jointed in
cement mortar (1:6)
F | 200mm Thick block wall in stretcher bond and
reinforced with one layer of "brickforce" reinforcement
every second course with one layer of "brickforce"
| reinforcement every third course | 70 | m2
Sundries
G | Form 150 x 225mm opening through 200mm thick
| wall for ventilators | 4 | No
H | 150 x 225mm perforated internal ventilator built in flush
| with plaster face into pre-formed opening in wall | 4 | No
I | 150 x 225mm air vent with fine insect gauze and
| built into block work | 4 | No
Damp proof course
J | 3 Ply malthoid damp proof course, 230mm wide,
| laid under brickwork | 12 | m1
| To Summary |  |  | K | 0
| DODMA - TWO HOLE PIT LATRINE | 5.6
WINDOWS AND DOORS
(ALL PROVISIONAL)
CONCRETE WORK
Precast Vibrated concrete
(Class 21N/mm2/10mm) bedded, jointed
and pointed in cement mortar (1:3)
A | 140 x 150 x 1070mm Long lintel, two edges
chamfered finisehed fair on all exposed surfaces
and reinforced with and including 3kg of mild steel
| rod reinforcement and built into block work | 2 | No
JOINERY
Unless otherwise stated, all timber is hardwood
Doors
Framed, ledged, braced and battened doors shall
be constructed, having 45 x 100mm stiles, top,
centre, bottom rail and bracing, grooved,
morticed, tenoned and glued together clad one
side with 25 x 100mm tongued and grooved
"v" jointed boarding
B | 840 x 2050mm High hardwood framed, ledged,
| braced and battened door | 2 | No
METALWORK
Door frames
Door frames shall be manufactured from 2.0mm
Pressed Metal Steel complete with rebates and whole
to be treated at Works with one coat red oxide primer
Rates shall include for lugs welded to stiles, building
into brickwork and filling cavity with cement and sand
(1:3)
C | Standard metal door frame size 900 x 2400mm overall
withfanlight to suit 200mm thick block wall complete with
| one and a half pairs of stainless steel butt hinges | 2 | No
| To Collection |  |  | K | 0
| DODMA - TWO HOLE PIT LATRINE | 5.7
WINDOWS AND DOORS
(ALL PROVISIONAL)
PAINTING AND DECORATING
Prepare, knot, stop, prime and apply
one undercoat and two coats of full gloss
enamel on
A | Timber framed, braced and battened doors
| (measured overall) | 8 | m2
Prepare, prime and apply one undercoat and
two finishing coats of gloss enamel on
B | Metal door frames, 200 to 300mm | 10 | m1
| To Collection |  |  | K | 0
| DODMA - TWO HOLE PIT LATRINE | 5.8
WINDOWS AND DOORS
(ALL PROVISIONAL)
COLLECTION
Page Nos
5.7
5.8
| To Summary |  |  | K | 0
| DODMA - TWO HOLE PIT LATRINE | 5.9
IRONMONGERY (PROVISIONAL)
Doors
Contractor to provide Architect with samples of
ironmongery for approval before procurement
A | "Assa Abloy " Euro profile cylinder upright HEAVY DUTY
| COMMERCIAL QUALITY lockset | 2 | No
B | Door stop (Ref AL 8731 AS) | 2 | No
C | Aluminium hat and coat hooks (Ref 8723AJ) | 4 | No
D | Allow the Provisional Sum of MK 100,000.00
(One Hundred Thousand Kwacha) for additional
| Ironmongery | Item |  |  | 100000
| To Summary |  |  | K | 100000
| DODMA - TWO HOLE PIT LATRINE | 5.1
WALL FINISHES
Contractor to have a sample room on site for
testing paint shades/samples for Architect's
approval
INTERNAL
PLASTERWORK
15mm Rendering (1:4) cement and sand, finished
with finished with a final coat of lime putty, steel
trowelled on
A | Block/concrete walls | 52 | m2
B | Ditto, in narrow widths | 2 | m2
PAINTING AND DECORATING
Prepare and apply prime and two coats of double
velvet plascon wall paint or other equal and
approved on
C | Rendered walls | 52 | m2
D | Ditto, in narrow widths | 2 | m2
EXTERNAL
BLOCKWORK
E | Pointing in cement and sand mortar (1:4) recessed
| joints of blockwork | 43 | m2
PLASTERWORK
15mm Rendering (1:4) cement and sand finished
with a wood float
F | Block/concrete walls | 8 | m2
G | Block/concrete walls (provisional) | 4 | m2
PAINTING AND DECORATING
Prepare and apply two coats of black bituminous
paint on
H | Rendered walls (provisional) | 4 | m2
| To Collection |  |  | K | 0
| DODMA - TWO HOLE PIT LATRINE | 5.11
WALL FINISHES
PAINTING AND DECORATING
Prepare and apply two coats of styrene acrylic
emulsion clear sealer on
A | Fairface block walls | 43 | m2
Prepare and apply prime and two coats of double
velvet plascon wall paint or other equal and
approved on
B | Rendered walls | 8 | m2
| To Collection |  |  | K | 0
| DODMA - TWO HOLE PIT LATRINE | 5.12
WALL FINISHES
COLLECTION
Page Nos
5.11
5.12
| To Summary |  |  | K | 0
| DODMA - TWO HOLE PIT LATRINE | 5.13
FLOOR FINISHES
INTERNAL
PLASTERWORK
1:3 Cement and sand screed finished with a
steel trowel
A | 100mm High skirting with small cove at bottom and | 10 | m1
"V" joint to junctionof rendering
B | 35mm Thick Grano Screed to concrete slab | 6 | m2
PAINTING AND DECORATING
Washdown, clean and apply two coats of dust
sealer on
C | Steel trowelled slabs (Tinted Grano Screed) | 6 | m2
| To Summary |  |  | K | 0
| DODMA - TWO HOLE PIT LATRINE | 5.14
SANITARY FITTINGS
Pipework and fittings
Vent system shall be "Key Terrain 100" PVC
to BS 4514
Diameters stated are outside in accordance with
the manufacturers metric catalogues
Generally joints are solvent welded
Fixing to walls, slabs etc shall be with standard pipe
clips, plugged and screwed
A | 100mm Diameter pipe, fixed to brick/concrete wall | 6 | m1
B | 100 mm Diameter vent cowl and set on top of
| 100mm diameter pipe | 2 | No
Builders work
F | Form sleeved opening through iron sheets for
| 100mm diameter pipe | 2 | No
| To Summary |  |  | K
| DODMA - TWO HOLE PIT LATRINE | 5.15
ELECTRICAL SERVICES
A | Allow a Provisional Sum of MK 1,500,000.00 (One Million
Five Hundred Thousand Kwacha) for Electrical
| Services | Item |  |  | 1500000
| To Summary |  |  | K
| DODMA - TWO HOLE PIT LATRINE | 5.16
SUMMARY
Page No.
| SUBSTRUCTURE | 5.4
| ROOF | 5.5
| EXTERNAL AND INTERNAL WALLS | 5.6
| WINDOWS AND DOORS (ALL PROVISIONAL) | 5.9
| IRONMONGERY (ALL PROVISIONAL) | 5.1
| WALL FINISHES | 5.13
| FLOOR FINISHES | 5.14
| SANITARY FITTINGS | 5.15
| ELECTRICAL SERVICES | 5.16
| To Final Summary |  |  | K
| DODMA - TWO HOLE PIT LATRINE | 5.17

## Bill 6-External Works
SITE WORKS
Demolitions
A | Cut down and remove from site trees, 300 to 600mm girth,
include for grubbing up and removing roots and filling and
| compacting with suitable material | 24 | No
B | Ditto, 600 to 900mm girth, ditto | 6 | No
C | Ditto, 900 to 1200mm girth, ditto | 12 | No
D | Ditto, 1200 to 1500mm girth, ditto | 12 | No
E | Ditto, 1500 to 1800mm girth, ditto | 5 | No
F | Ditto, 1800 to 2100mm girth, ditto | 3 | No
G | Ditto, 2700 to 3000mm girth, ditto | 8 | No
H | Ditto, 3000 to 3300mm girth, ditto | 5 | No
Site Clearance
I | Clear site of all rubbish, grass and planting,grub up roots and
| remove from site | 2000 | m2
Topsoil Excavation
J | Excavate oversite from reduced level to remove
| unsuitable soils off site | 3000 | m3
K | Imported selected earth filling, deposited, spread and
| compacted in 150mm layers to 95%MDD to make up levels | 3000 | m3
L | Trimming sides of excavations to slope | 200 | m2
M | Compact surface of reduced excavation by an approved
| method to achieve a Mod AASHO of 95% | 2000 | m2
N | Remove surplus excavated material from site | 3000 | m2
Sundries
O | Allow for keeping excavations free from water | Item
P | Allow for planking and strutting to sides of excavations | Item
| To Collection |  |  | K | 0
SFS/023/98 5.7 | DODMA - EXTERNAL WORKS | 6.1
SITE WORKS
Grassing
A | Topsoil from spoil heaps,spread and level to falls and
cross falls and cultivate to a maximum depth of 150mm
to receive grass seedlings(measured separately),
including picking out all stone exceeding 40mm in any
| dimension and break to a fine tilth | 1000 | m2
B | Ditto, to slopes | 100 | m2
C | Dress cultivated surfaces of earth to falls and cross falls
with approved fertiliser (Ammonia Sulphate 0.5kg/10m2)
plant approved kapinga grass at 150mm centres including
| rolling, watering,cutting and maintaining until established | 1000 | m2
D | Ditto, to slopes | 100 | m2
| To Collection |  |  | K
SFS/023/98 5.7 | DODMA - EXTERNAL WORKS | 6.2
SITE WORKS
COLLECTION
Page Nos.
6.1
6.2
| To Summary |  |  | K | 0
SFS/023/98 5.7 | DODMA - EXTERNAL WORKS | 6.3
PAVINGS
PAVINGS
A | Compact surface of reduced excavation by an approved
| method to achieve a Mod AASHO of 95% | 256 | m2
B | 150mm (consolidated) thickness of hardcore filling to pass
| a 50mm ring, all ways well compacted and rolled | 256 | m2
C | 50mm Thick bed of sand | 256 | m2
Concrete work
D | 50mm Thick precast vibrated concrete (Class 21N/mm2/ 10mm)
slabs, general size 600 x 600mm having brushed
aggregate finish, bedded, jointed and pointed in cement
mortar (1:3) laid to falls and cross falls on sand bed
(measured separately) include for all cutting and/or
mortar packing to edges and joints and allow for pattern as
| shown on the drawing | 256 | m2
E | 50 x 600 x 886mm Thick precast vibrated concrete (Class
21N/mm2/10mm) cover slabs having brushed aggregate
finish, reinforced with one layer of A142 mesh reinforcement
and with 50 x 250mm edges, bedded, jointed and pointed
| in cement mortar (1:3) on precast drain units | 15 | No
| To Summary |  |  | K | 0
SFS/023/98 5.7 | DODMA - EXTERNAL WORKS | 6.4
LINEN POSTS
Excavation
A | Excavate pit from reduced natural ground level for base,
| 0 to 1500mm deep | 2 | m3
B | Selected earth filling deposited and spread, compacted
| in layers not exceeding 150mm around foundations | 1 | m3
C | Surplus excavated material from excavations, transported
a distance average 100 linear metres from excavations and
| deposit in spoil heaps on site | 1 | m3
D | Allow from keeping excavations free from water | Item
E | Allow for planking and strutting to sides of excavations | Item
Concrete work
F | Plain in-situ concrete (Class 21N/mm2/20mm) in base | 1 | m3
Metal work
G | 50mm Diameter mild steel tube post | 12 | m1
H | Shaped and welded connection between vertical and
| horizontal pipe | 4 | No
I | Drill 50mm diameter hole in both shells of mild steel pipe | 12 | No
J | 150 x 150 x 6mm Mild steel base plate welded to end of post | 4 | No
K | 8mm Galvanised steel wire, threaded through holes in steel
| posts and tied to posts and/or bolt heads | 48 | m1
Painting and decorating
L | Prepare, prime and apply one undercoat and two
finishing coats of full gloss enamel on mild steel pipe,
| 100 to 200mm girth | 12 | m1
| To Summary |  |  | K | 0
SFS/023/98 5.7 | DODMA - EXTERNAL WORKS | 6.5
STORMWATER DRAINAGE
Dished drains
A | 50 x 900mm Girth, precast concrete (Class 21N/mm2/10mm)
drain, bedded, jointed and pointed laid to falls on 50mm thick,
sand bed include all excavations and disposal of surplus spoil
| as required | 289 | m1
| To Summary |  |  | K | 0
SFS/023/98 5.7 | DODMA - EXTERNAL WORKS | 6.6
WATER SERVICES
General
A | Mobilization & Demobilization of manpower, equipment
| and construction materials | Item
B | Hydrogeological assessment and Geophysical survey | Item
for borehole siting including borehole siting report
C | Site preparation, clearing and rigging up and down | Item
Borehole Drilling
D | Drilling the first 30m depth | 30 | m1
E | Drilling from 15m to 45m | 15 | m1
F | Backfill unsuccessful | 1 | No
Well logging
G | Lithological Logging | Item
Supply and installation of materials
H | Supply 113mm OD UPVC plain casing class 10 as
| specified | 30 | m1
I | Supply 113mm OD UPVC slotted casing class 10 as
| specified | 15 | m1
J | Install outside 113mm class 10 casing | 28 | m1
K | Supply & install 113mm class 10 end cap | 2 | No.
L | Supply & install 63mm UPVC class 16 riser pipes including
| centralisers | 36 | m1
M | Supply and install well washed and graded filter pack as
| described in the specification | 1 | m3
N | Supply of Afridev Handpump, in stainless steel rods | 1 | No.
complete to 45m with all accessories, including all spare
| parts, spanners and fishing tools | 1 | No.
Well development and pump testing
O | Well cleaning and development as described in the
| specification | 4 | Hrs
| To Collection |  |  | K | 0
SFS/023/98 5.7 | DODMA - EXTERNAL WORKS | 6.7
WATER SERVICES
Well development and pump testing
A | Conduct consant pumping test as described in the
| specification | 6 | Hrs
B | Conduct recovery Tests as described in the specification | 1 | Hrs
Sanitary and protection works
B | Supply and place puddle clay seal as decribed in the specification
| specification | Item
C | Cement grouting up to 3m depth as described in the
| specification | Item
D | Construction of concrete apron including a bucket stand
and a 10m length drainage ditch, and casting of Afridev
| Pump pedestal as per drawings and specications | Item
Supply and installation of hand pump
E | Install Afridev pump downhole components and
| accessories up to 45m | 1 | No
F | Install Afridev Pump head | 1 | No
Miscellaneous
G | Chemical and bacteriological water quality analysis and
| report | Item
H | Wells disinfection | Item
I | Final borehole construction report | 1 | No
BOREHOLE CIVIL WORKS
J | Clear site of shrubs, grass, plants and rubbish, grub
| up roots of shrubs, plants and remove from site. | 25 | m2
K | Excavate oversite, avverage 150 mm deep to remove
topsoil, and remove to temporary spoil heaps not
| exceeding 200 metres away from site. | 2 | m2
L | Excavate pit not exceeding 1.50 metre deep | 2 | m3
M | Ditto over 1.50 metre deep but not exceeding 3.00
| metre deep. | 1 | m3
N | Excavate trench not exceeding 1.50 metre deep | 4 | m3
| To Collection |  |  | K | 0
SFS/023/98 5.7 | DODMA - EXTERNAL WORKS | 6.8
WATER SERVICES
BOREHOLE CIVIL WORKS
A | Backfill excavated material | 5 | m3
B | Remove surplus excavated materials 50 metres away
| from site. | 3 | m3
C | Plain insitu concrete ( Class 14 N/mm2/ 40 mm) in
| borehole base and strip foundation. | 2 | m3
D | Hardcore filling to washing platform. | 1 | m3
E | Cement and sand blockwork built in cement mortar
| (1:4) | 10 | m2
F | 40 mm Thick cement and sand screed to platform. | 2 | m2
G | 10x100 mm High skirting from top of platform down. | 7 | m1
The following in waste water drainage
H | Excavate for surface water drainage average 300 mm
| deep and 560 mm wide | 5 | m1
I | Cement and sand blockwork built in cement mortar
| (1:4) | 3 | m2
J | 10 mm Thick cement and sand screed to cement
| block surface water drains and trowelled smooth. | 3 | m2
K | Bush stones laid and stuck properly in soakway pit. | 1 | m3
L | 500 Gauge black PVC waterproof membrane laid on
| top of soakway pit. | 1 | m2
M | Selecteed earth filling on top of waterproof membrane
| to soakway pit. | 1 | m3
N | 75 mm Thick plain concrete cover slb to soakway pit. | 1 | m2
| To Collection |  |  | K | 0
SFS/023/98 5.7 | DODMA - EXTERNAL WORKS | 6.9
WATER SERVICES
COLLECTION
Page Nos.
6.7
6.8
6.9
| To Summary |  |  | K | 0
SFS/023/98 5.7 | DODMA - EXTERNAL WORKS | 6.1
SUMMARY
| SITE WORKS | 6.3
| PAVINGS | 6.4
| LINEN POSTS | 6.5
| STORM WATER DRAINAGE | 6.6
| WATER SERVICES | 6.1
| To Final Summary |  |  | K | 0
SFS/023/98 5.7 | DODMA - EXTERNAL WORKS | 6.11

## Bill 7 - Summary
FINAL SUMMARY
| Page No | Cost Per Building (Malawi Kwacha) | Number of Buildings | Total Cost (Malawi Kwacha)
PRELIMINARIES | 1.13 |  |  | 0
SAFE HAVEN | 2.2 |  | 2
KITCHEN BLOCK | 3.16 |  | 2
BATHROOMS BLOCK | 4.19 |  | 4
TWO HOLE PIT LATRINES | 5.17 |  | 4
EXTERNAL WORKS (ALL PROVISIONAL) | 6.11 |  | 2
Contingencies
Allow the Provisional Sum of 10% for contingencies
to be used at the directive of the Architect/Project
Manager and deduct in whole or in part if not required
Value Added Tax
Add: VAT at 16.5%
National Construction Industry Council Levy
ADD: NCIC Levy at 1%
TOTAL BID IN MALAWI KWACHA
DODMA - MAIN SUMMARY | 7.1