## Legend
Legend |  | 14 Categories
C | = | Category
30 - 43 | = | Category number
DC | = | Double Cabin pick-up
SW | = | Station Wagon/SUV
SWL | = | Station Wagon/SUV - Low spec /utility vehicle
B6 | = | Armoured vehicle constructed from ballistic materials certified to min. EN 1522/1523 to FB 6 and EN 1063 to BR 6 or equivalent.
B7 | = | Armoured vehicle constructed from ballistic materials certified to min. EN 1522/1523 to FB 7 and EN 1063 to BR 7 or equivalent.
VR7 | = | Armoured vehicle constructed from ballistic materials certified to min. EN 1522/1523 to FB 6 and EN 1063 to BR 6 and certified to BRV2009VR7 or equivalent.
VR9 | = | Armoured vehicle constructed from ballistic materials certified to min. EN 1522/1523 to FB 7 and EN 1063 to BR 7 and certified to BRV2009VR9 or equivalent.
AUT | = | Automatic transmission/gearbox
AMB | = | Ambulance
MB | = | Minibus
CIT | = | Cash In Transit
BUS | = | Bus

## Summary
Lot | Category | Short Name | Type of vehicle | Certification
Lot 1 | Category 30 | DC B6 | Double cab pick-up | B6
Lot 2 | Category 31 | DC VR7 | Double cab pick-up | BRV1999VR6 / BRV2009VR7
Lot 3 | Category 32 | SWL B6 | Station wagon/SUV Low spec | B6
Lot 4 | Category 33 | SWL VR7 | Station wagon/SUV Low spec | BRV1999VR6 / BRV2009VR7
Lot 5 | Category 34 | SW AUT B6 | Station wagon/SUV - AUTOMATIC | B6
Lot 6 | Category 35 | SW AUT VR7 | Station wagon/SUV - AUTOMATIC | BRV1999VR6 / BRV2009VR7
Lot 7 | Category 36 | SW AUT B7 | Station wagon/SUV - AUTOMATIC | B7
Lot 8 | Category 37 | SW AUT VR9 | Station wagon/SUV - AUTOMATIC | BRV2009VR9
Lot 9 | Category 38 | AMB B6 | Station wagon/SUV – AMBULANCE | B6
Lot 10 | Category 39 | AMB VR7 | Station wagon/SUV – AMBULANCE | BRV1999VR6 / BRV2009VR7
Lot 11 | Category 40 | MB B6 | Minibus | B6
Lot 12 | Category 41 | MB VR7 | Minibus | BRV1999VR6 / BRV2009VR7
Lot 13 | Category 42 | BUS B6 | Bus | B6
Lot 14 | Category 43 | CIT B7 | 4WD Cash In Transit (CIT) | B7

## C 30 DC B6
Technical Specifications and Compliance Form
Category 30 - 4WD Double cabin pick-up, diesel engine min. 2200 cc power output min. 90 HP
Make:
Model:
Country of origin (both base vehicle and conversion):
Specifications
1 | Double cabin pick-up | UNOPS requirement | Comply - Yes or No | Provide details of offered item - must state where there is any deviation
Armouring levels, standards and approvals to below norms or equivalent:
| Opaque armouring material for roof, sides, front and rear which meets min: EN 1522/1523 to FB 6. Approach/shooting angle ≥ 45º degrees. | Comply
| Transparent armouring material which meets min: EN 1063 to BR 6. Approach/shooting angle = 90º degrees | Comply
| Armouring composite or ballistic steel material for floor protection which withstands simultaneous detonation of min. 2 x DM51 hand grenades or equivalent | Comply
| Ballistic protection of fuel tank, all around the tank which withstands simultaneous detonation of min. 2 x DM51 hand grenades or equivalent | Comply
| All weldings are carried out in accordance to Evaluation and Qualification Criteria. 1) Documentation of qualifications of the welder: Certificates for steel welding according to EN/ISO 9606-1 “Approval testing of welders Fusion-welding steel” or equivalent. 2) Documentation of weld quality. All welding shall be carried out according to welding procedure specification complying with EN/ISO 15614-1 “Specification and qualification of welding procedures for metallic materials. Welding procedure test. Part 1: Arc and gas welding of steels and arc welding of nickel and nickel alloys” or equivalent. 3) Documentation of qualifications of NDT personnel. NDT personnel must hold certificates according either to: EN 473 “Non Destructive Testing. Qualification and certification of NDT personnel.” General principles - or according to ISO 9712. “Non Destructive Testing. Qualification and certification of personnel”. Or equivalent. | Comply
| All steel is welded by controlled temperature welding procedure to reduce heat transfer into the armouring metal | Comply
2 | Extent of armouring:
| Door sides, front and rear. A,B pillars with bent armour. Armouring of sill areas and entire sides of vehicle. | Comply
| A+B pillars must be armoured & reinforced to withstand increased weight from armoured doors | Comply
| Full roof armour full cabin length | Comply
| Armouring of front separation bulkhead wall full width covering from under front window until floor. | Comply
| Armouring of inner wings to protect engine bay, protection of battery(ies), fuel system, brake system, engine management control unit. | Comply
| Overlaps with splash returns all around door opening in all door openings and all window apertures. | Comply
| Critical parts of the armoured inner cage is full seam welded and/or overlaps to avoid penetration | Comply
| Provision to prevent front screen from being sucked out as a result of a blast attack | Comply
3 | Seating capacity, all seats facing forward, min. | 5
4 | Number of doors, min. | 4
5 | Steering wheel orientation: Please state if you can deliver LHD or RHD or both | LHD/RHD
6 | Diesel engine, power output, min, HP, please state | 90
7 | Engine size, cc, min. | 2200
8 | Traction | 4WD
9 | Gearbox | Manual
10 | Number of gears, forward, min. | 5
11 | High-low transfer box | Comply
12 | Power steering | Comply
13 | Steering wheel, collapsible | Comply
14 | Battery, dual 2 x 70 Ah, min, with automatic split charge function | Comply
15 | Alternator adequate to cope with larger battery & optional electrical equipment | Comply
16 | Fuel tank capacity minimum according to OEM for the vehicle. | Comply
17 | Emergency fuel cut off inertia switch | Comply
18 | Glove box | Comply
19 | Head rests, front | Comply
20 | Seat belts for all seats | Comply
21 | Seat material, vinyl or cloth, please state | Comply
22 | Sun visors, 2 pcs. | Comply
23 | Air condition, front, (non-CFC) | Comply
24 | Heater w/ defroster | Comply
25 | Cigarette lighter/12V power outlet | Comply
26 | Lockable fuel tank lid/cap, must be armoured | Comply
27 | Clock | Comply
28 | Wiper front, min. 2-speed with intermittent function | Comply
29 | Radio AM/FM, min. with USB, CD & 2 speakers | Comply
30 | Owners manual, English/Spanish/French (depending on destination) | Comply
31 | Towing hooks/eyes, front & rear | Comply
32 | Warning triangle | Comply
33 | First aid kit | Comply
34 | Fire extinguisher, 2kg, min | Comply
35 | Tool kit with jack which reflects the increased weight of the vehicle | Comply
36 | Body rust protection | Comply
37 | Spare wheel, Run Flat System, full size | Comply
38 | Brakes & rims to cope with increased weight | Comply
39 | Upgraded springs, shock absorbers and sway bar/torsion bar to cope with increased weight | Comply
40 | Upgraded tyres with Run Flat System to cope with increased weight; min. 50 km hereof min. 3 km at min. 90 km/h,min. Tyre must remain on rim. | Comply
41 | Replacement of door & hood hinges as well as reinforcement of pillar to cope with increased weight | Comply
42 | Bonnet opening assisted by gas studs and/or springs | Comply
43 | Battery & engine management system ballistic protection | Comply
44 | Warranty covering base vehicle, armouring and options, 12 months or 20,000 km whichever first | Comply
45 | Spare parts list according to minimum requirements has been included as Annex IV for this model with separate price provided | Comply
46 | Each vehicle must have min. one non-removable plate installed, indicating the manufacturer of the armouring, the level of armouring, manufacturer of base vehicle and VIN number. This plate must be placed in an easily accessible place, such as in the driver door opening. | Comply
47 | The vendor must provide with each armoured vehicle delivered, copies of certificates for ballistic materials utilized for the manufacture, including name of manufacture and heat numbers for ballistic steel. name of manufacturer and serial & unit numbers for ballistic glass. In addition, for vehicles which have been constructed according to ballistic test norms, copies of test certificates must be provided with the vehicle. Vendor must state on all documents, the manufacture of base vehicle and VIN number. Furthermore, each vehicle must be provided an Armour Materials Matrix (AMM) indicating protecting area, Armour materials and Specifications, as well as thickness of materials and approval documentation for the ballistic materials used. See solicitation document. | Comply
| Deviations | Comply
Please state any deviations to the above specifications. In case of no deviations, please state 'No deviations'
| MANDATORY OPTIONS: Please enter mandatory option price in this column. These prices will be taken into account in the Financial Evaluation | Enter Price & currency
| Armoring of front grill/radiator |  | Mandatory
| Armouring of engine bonnet |  | Mandatory
| Bull bar, front |  | Mandatory
| Fire extinguishing system for under floor |  | Mandatory
DESIRABLE OPTIONS: Please enter option price in this column. Please enter further available options. If Standard - state "Standard"
ABS brakes
Air bag driver & passenger
Air condition, front & rear/double (non CFC)
AM/FM with single CD player, USB & 4 speakers
Anti explosive exhaust insert
Automatic gearbox/transmission
Bomb detector sensors
Burglar alarm & immobilizer
Differential lock, centre
Differential lock, front
Differential lock, rear
Electrical adjustable & heated outside mirrors
Enlarged generator. State capacity (Amp) here:………………………………………..
Fire extinguishing system for engine bay
Flag pole
Fog lamps
Free running hubs, automatic (N/A if permanent 4X4)
Fuel lid opener from cabin (if not standard)
GPS system
GSM telephone
Headlight washer system
Head rests, rear (if not standard)
HF communication systems
Intercom (inside/outside)
Lamp protection, front & rear
Long range driving lamps
Opening window, (document gap) approx. 12 cm, front passenger door
Permanent full time 4WD (if not std)
Power door lock (all doors) w/ dead lock
Power window, passenger side
Rear window defogger (if not std)
Rear window wiper & washer
Roof mounted escape hatch (fully armoured to FB6) with overlaps and splash returns
Roof mounted search lamp
Satellite telephone
Seats, fabric (if not standard)
Seats, leather
Side steps
Siren
Spare tyre, additional, complete wheel, Run-Flat type as per fitted the vehicle
Strobe lights, front
Sump guard
Tinted windows.Please indicate level of tint (%)
Tracking, GPS vehicle tracking system
Turbo charger (if not already standard) enhancing power output to: Please indicate HP
VHF communication systems
Winch, electric, remote controlled
Workshop repair manual & spare parts catalogue
3rd high mounted stop lamp

## C 31 DC VR7
Technical specifications and Compliance form
Category 31 - 4WD Double cabin pick-up, diesel engine min. 2200 cc power output min. 90 HP - BRV1999VR6/BRV2009VR7 or equivalent
Make:
Model:
Country of origin (both base vehicle and conversion):
Specifications
1 | Double cabin pick-up | UNOPS requirement | Comply - Yes or No | Provide details of offered item - must state where there is any deviation
Armouring levels, standards and approvals to below norms or equivalent:
| Opaque armouring material for roof, sides, front and rear which meets min: EN 1522/1523 to FB 6. Approach/shooting angle ≥ 45º degrees. | Comply
| Transparent armouring material which meets min: EN 1063 to BR 6. Approach/shooting angle = 90º degrees | Comply
| Armouring composite or ballistic steel material for floor protection which withstands simultaneous detonation of min. 2 x DM51 hand grenades or equivalent | Comply
| Ballistic protection of fuel tank, all around the tank which withstands simultaneous detonation of min. 2 x DM51 hand grenades or equivalent | Comply
| All weldings are carried out in accordance to Evaluation and Qualification Criteria. 1) Documentation of qualifications of the welder: Certificates for steel welding according to EN/ISO 9606-1 “Approval testing of welders Fusion-welding steel” or equivalent. 2) Documentation of weld quality. All welding shall be carried out according to welding procedure specification complying with EN/ISO 15614-1 “Specification and qualification of welding procedures for metallic materials. Welding procedure test. Part 1: Arc and gas welding of steels and arc welding of nickel and nickel alloys” or equivalent. 3) Documentation of qualifications of NDT personnel. NDT personnel must hold certificates according either to: EN 473 “Non Destructive Testing. Qualification and certification of NDT personnel.” General principles - or according to ISO 9712. “Non Destructive Testing. Qualification and certification of personnel”. Or equivalent. | Comply
| All steel is welded by controlled temperature welding procedure to reduce heat transfer into the armouring metal | Comply
Certified: Tested and obtained approval for armoured vehicle in accordance with BRV1999VR6/BRV2009VR7 or equivalent for complete vehicle. Please state.
2 | Extent of armouring:
| Door sides, front and rear. A,B pillars with bent armour. Armouring of sill areas and entire sides of vehicle | Comply
| A+B pillars must be armoured & reinforced to withstand increased weight from armoured doors | Comply
| Full roof armour full cabin length | Comply
| Armouring of front separation bulkhead wall full width covering from under front window until floor. | Comply
| Armouring of inner wings to protect engine bay, protection of battery(ies), fuel system, brake system, engine management control unit. | Comply
| Overlaps with splash returns all around door opening in all door openings and all window apertures. | Comply
| Critical parts of the armoured inner cage is full seam welded to avoid penetration | Comply
| Provision to prevent front screen from being sucked out as a result of a blast attack | Comply
3 | Seating capacity, all seats facing forward, min. | 5
4 | Number of doors, min. | 4
5 | Steering wheel orientation: Please state if you can deliver LHD or RHD or both | LHD/RHD
6 | Diesel engine, power output, min, HP, please state | 90
7 | Engine size, cc, min. | 2200
8 | Traction | 4WD
9 | Gearbox | Manual
10 | Number of gears, forward, min. | 5
11 | High-low transfer box | Comply
12 | Power steering | Comply
13 | Steering wheel, collapsible | Comply
14 | Battery, dual 2 x 70 Ah, min, with automatic split charge function | Comply
15 | Alternator adequate to cope with larger battery & optional electrical equipment | Comply
16 | Fuel tank capacity minimum according to OEM for the vehicle. | Comply
17 | Emergency fuel cut off inertia switch | Comply
18 | Glove box | Comply
19 | Head rests, front | Comply
20 | Seat belts for all seats | Comply
21 | Seat material, vinyl or cloth, please state | Comply
22 | Sun visors, 2 pcs. | Comply
23 | Air condition, front, (non-CFC) | Comply
24 | Heater w/ defroster | Comply
25 | Cigarette lighter/12V power outlet | Comply
26 | Lockable fuel tank lid/cap, must be armoured | Comply
27 | Clock | Comply
28 | Wiper front, min. 2-speed with intermittent function | Comply
29 | Radio AM/FM, min. with USB, CD & 2 speakers | Comply
30 | Owners manual, English/Spanish/French (depending on destination) | Comply
31 | Towing hooks/eyes, front & rear | Comply
32 | Warning triangle | Comply
33 | First aid kit | Comply
34 | Fire extinguisher, 2kg, min | Comply
35 | Tool kit with jack which reflects the increased weight of the vehicle | Comply
36 | Body rust protection | Comply
37 | Spare wheel, Run Flat System, full size | Comply
38 | Brakes & rims to cope with increased weight | Comply
39 | Upgraded springs, shock absorbers and sway bar/torsion bar to cope with increased weight | Comply
40 | Upgraded tyres with Run Flat System to cope with increased weight; min. 50 km hereof min. 3 km at min. 90 km/h,min. Tyre must remain on rim. | Comply
41 | Replacement of door & hood hinges as well as reinforcement of pillar to cope with increased weight | Comply
42 | Bonnet opening assisted by gas studs and/or springs | Comply
43 | Battery & engine management system ballistic protection | Comply
44 | Warranty covering base vehicle, armouring and options, 12 months or 20,000 km whichever first | Comply
45 | Spare parts list according to minimum requirements has been included as Annex IV for this model with separate price provided | Comply
46 | Each vehicle must have min. one non-removable plate installed, indicating the manufacturer of the armouring, the level of armouring, manufacturer of base vehicle and VIN number. This plate must be placed in an easily accessible place, such as in the driver door opening. | Comply
47 | The vendor must provide with each armoured vehicle delivered, copies of certificates for ballistic materials utilized for the manufacture, including name of manufacture and heat numbers f+B23or ballistic steel. name of manufacturer and serial & unit numbers for ballistic glass. In addition, for vehicles which have been constructed according to ballistic test norms, copies of test certificates must be provided with the vehicle. Vendor must state on all documents, the manufacture of base vehicle and VIN number. Furthermore, each vehicle must be provided an Armour Materials Matrix (AMM) indicating protecting area, Armour materials and Specifications, as well as thickness of materials and approval documentation for the ballistic materials used. See solicitation document. | Comply
| Deviations | Comply
Please state any deviations to the above specifications. In case of no deviations, please state 'No deviations'
| MANDATORY OPTIONS: Please enter mandatory option price in this column. These prices will be taken into account in the Financial Evaluation | Enter Price & currency
| Armoring of front grill/radiator |  | Mandatory
| Armouring of engine bonnet |  | Mandatory
| Bull bar, front |  | Mandatory
| Fire extinguishing system for under floor |  | Mandatory
DESIRABLE OPTIONS: Please enter option price in this column. Please enter further available options. If Standard - state "Standard"
ABS brakes
Air bag driver & passenger
AM/FM with single CD player, USB & 4 speakers
AM/FM with single CD player & 4 speakers
Anti explosive exhaust insert
Automatic gearbox/transmission
Bomb detector sensors
Burglar alarm & immobilizer
Differential lock, centre
Differential lock, front
Differential lock, rear
Electrical adjustable & heated outside mirrors
Enlarged generator. State capacity (Amp) here:………………………………………..
Fire extinguishing system for engine bay
Flag pole
Fog lamps
Free running hubs, automatic (N/A if permanent 4X4)
Fuel lid opener from cabin (if not standard)
GPS system
GSM telephone
Headlight washer system
Head rests, rear (if not standard)
HF communication systems
Intercom (inside/outside)
Lamp protection, front & rear
Long range driving lamps
Opening window, (document gap) approx. 12 cm, front passenger door
Permanent full time 4WD (if not std)
Power door lock (all doors) w/ dead lock
Power window, passenger side
Rear window defogger (if not std)
Rear window wiper & washer
Roof mounted escape hatch (fully armoured to FB6) with overlaps and splash returns
Roof mounted search lamp
Satellite telephone
Seats, fabric (if not standard)
Seats, leather
Side steps
Siren
Spare tyre, additional, complete wheel, Run-Flat type as per fitted the vehicle
Strobe lights, front
Sump guard
Tinted windows.Please indicate level of tint (%)
Turbo charger (if not already standard) enhancing power output to: Please indicate HP
Tracking, GPS vehicle tracking system
VHF communication systems
Winch, electric, remote controlled
Workshop repair manual & spare parts catalogue
3rd high mounted stop lamp
Winch, electric, remote controlled
Workshop repair manual & spare parts catalogue
3rd high mounted stop lamp
Enhanced blast protection, floor, roof, sides (In addition to mandatory B6 & 2 x DM51 hand grenades or equivalent on roof: and under floor resistance)
Floor: 1 x HG85 (M67 equivalent) or equivalent hand grenade
Floor: 1 x DM31 AP mine or equivalent
Roof: 1 x HG85 (M67 equivalent) or equivalent hand grenade
Side: 15 kg TNT or equivalent at 4 m distance to side of vehicle
VPAM ERV 2010 or equivalent (12.5 kg PETN detonated 2 m from side of vehicle + 2x DM51 detonated simultaneous on roof)
STANAG 4569 Annex B: Level 1: DM31 detonated under driver's seat. Level 2a: 6 kg TNT detonated under front wheel
Other protection norms, please state:
Enhanced ballistic resistance:
STANAG 4569 Annex A, level 1: 5.56 x 45 mm (MEN,M193) FMJ, FB,SC

## C 32 SWL B6
Technical specifications and Compliance form
Category 32 - 4WD Station Wagon/SUV, diesel engine min. 4000 cc power output 115 HP - 199 HP - Low spec /utility vehicle
Make:
Model:
Country of origin (both base vehicle and conversion):
Specifications
1 | Station wagon/SUV | UNOPS requirement | Comply - Yes or No | Provide details of offered item - must state where there is any deviation
Armouring levels, standards and approvals to below norms or equivalent:
| Opaque armouring material for roof, sides, front and rear which meets min: EN 1522/1523 to FB 6. Approach/shooting angle ≥ 45º degrees. | Comply
| Transparent armouring material which meets min: EN 1063 to BR 6. Approach/shooting angle = 90º degrees | Comply
| Armouring composite or ballistic steel material for floor protection which withstands simultaneous detonation of min. 2 x DM51 hand grenades or equivalent | Comply
| Ballistic protection of fuel tank, all around the tank which withstand simultaneous detonation of min. 2 x DM51 hand grenades or equivalent | Comply
| All welding is carried out in accordance to Evaluation and Qualification Criteria. 1) Documentation of qualifications of the welder: Certificates for steel welding according to EN/ISO 9606-1 “Approval testing of welders Fusion-welding steel” or equivalent. 2) Documentation of weld quality. All welding shall be carried out according to welding procedure specification complying with EN/ISO 15614-1 “Specification and qualification of welding procedures for metallic materials. Welding procedure test. Part 1: Arc and gas welding of steels and arc welding of nickel and nickel alloys” or equivalent. 3) Documentation of qualifications of NDT personnel. NDT personnel must hold certificates according either to: EN 473 “Non Destructive Testing. Qualification and certification of NDT personnel.” General principles - or according to ISO 9712. “Non Destructive Testing. Qualification and certification of personnel”. Or equivalent. | Comply
| All steel is welded by controlled temperature welding procedure to reduce heat transfer into the armouring metal | Comply
2 | Extent of armouring:
| Door sides, front and rear. A,B,C pillars with bent armour. Armouring of sill areas and entire sides of vehicle | Comply
| A+B pillars must be armoured & reinforced to withstand increased weight from armoured doors | Comply
| Full roof armour full cabin length. Armoured bulkhead situated at C-pillar with armoured window in rear armoured gate escape hatch | Comply
| Armouring of front separation bulkhead wall full width covering from under front window until floor. | Comply
| Armouring of inner wings to protect engine bay, protection of battery(ies), fuel system, brake system, engine management control unit. | Comply
| Overlaps with splash returns all around door opening in all 5 door openings and all window apertures. | Comply
| Critical parts of the armoured inner cage is full seam welded to avoid penetration | Comply
| Provision to prevent front screen from being sucked out as a result of a blast attack | Comply
3 | Seating capacity, all seats facing forward, min. | 5
4 | Number of doors, min. | 5
5 | Steering wheel orientation: Please state if you can deliver LHD or RHD or both | LHD/RHD
6 | Diesel engine, power output, HP, please state | 115 -199
7 | Engine size, cc, min. | 4000
8 | Traction | 4WD
9 | Gearbox | Manual
10 | Number of gears, forward, min. | 5
11 | High-low transfer box | Comply
12 | Power steering | Comply
13 | Steering wheel, collapsible | Comply
14 | Battery, dual 2 x 70 Ah, min, with automatic split charge function | Comply
15 | Alternator adequate to cope with larger battery & optional electrical equipment | Comply
16 | Fuel tank capacity minimum according to OEM for the vehicle. | Comply
17 | Emergency fuel cut off inertia switch | Comply
18 | Lockable glove box | Comply
19 | Head rests, front | Comply
20 | Seat belts for all seats | Comply
21 | Seat material, vinyl or cloth, please state | Comply
22 | Sun visors, 2 pcs. | Comply
23 | Air condition, front, (non-CFC) | Comply
24 | Heater w/ defroster | Comply
25 | Cigarette lighter/12V power outlet | Comply
26 | Lockable fuel tank lid/cap, must be armoured | Comply
27 | Clock | Comply
28 | Wiper front, min. 2-speed with intermittent function | Comply
29 | Radio AM/FM, min. with USB, CD & 2 speakers | Comply
30 | Owners manual, English/Spanish/French (depending on destination) | Comply
31 | Towing hooks/eyes, front & rear | Comply
32 | Warning triangle | Comply
33 | First aid kit | Comply
34 | Fire extinguisher, 2kg, min | Comply
35 | Tool kit with jack which reflects the increased weight of the vehicle | Comply
36 | Body rust protection | Comply
37 | Opening window, driver side (document gap) min. 12 cm. | Comply
38 | Opening of rear door from inside | Comply
39 | Spare wheel, Run Flat System, full size | Comply
40 | Brakes & rims to cope with increased weight | Comply
41 | Upgraded springs, shock absorbers and sway bar/torsion bar to cope with increased weight | Comply
42 | Upgraded tyres with Run Flat System to cope with increased weight; min. 50 km hereof min. 3 km at min. 90 km/h,min. Tyre must remain on rim. | Comply
43 | Replacement of door & hood hinges as well as reinforcement of pillar to cope with increased weight | Comply
44 | Bonnet opening assisted by gas studs and/or springs | Comply
45 | Battery & engine management system ballistic protection | Comply
46 | Warranty covering base vehicle, armouring and options, 12 months or 20,000 km whichever first | Comply
47 | Spare parts list according to minimum requirements has been included as Annex IV for this model with separate price provided | Comply
48 | Each vehicle must have min. one non-removable plate installed, indicating the manufacturer of the armouring, the level of armouring, manufacturer of base vehicle and VIN number. This plate must be placed in an easily accessible place, such as in the driver door opening. | Comply
49 | The vendor must provide with each armoured vehicle delivered, copies of certificates for ballistic materials utilized for the manufacture, including name of manufacture and heat numbers for ballistic steel. name of manufacturer and serial & unit numbers for ballistic glass. In addition, for vehicles which have been constructed according to ballistic test norms, copies of test certificates must be provided with the vehicle. Vendor must state on all documents, the manufacture of base vehicle and VIN number. Furthermore, each vehicle must be provided an Armour Materials Matrix (AMM) indicating protecting area, Armour materials and Specifications, as well as thickness of materials and approval documentation for the ballistic materials used. See solicitation document. | Comply
| Deviations | Comply
Please state any deviations to the above specifications. In case of no deviations, please state 'No deviations'
| MANDATORY OPTIONS: Please enter mandatory option price in this column. These prices will be taken into account in the Financial Evaluation | Enter Price & currency
| Armoring of front grill/radiator |  | Mandatory
| Armouring of engine bonnet |  | Mandatory
| Bull bar, front |  | Mandatory
| Fire extinguishing system for under floor |  | Mandatory
DESIRABLE OPTIONS: Please enter option price in this column. Please enter further available options. If Standard - state "Standard"
ABS brakes
Air bag driver & passenger
Air condition, front & rear/double (non CFC)
AM/FM with 6-CD changer, USB & 4 speakers,min.
Anti explosive exhaust insert
Automatic gearbox/transmission
Bomb detector sensors
Burglar alarm & immobilizer
Differential lock, centre
Differential lock, front
Differential lock, rear
Electrical adjustable & heated outside mirrors
Enlarged generator. State capacity (Amp) here:………………………………………..
Fire extinguishing system for engine bay
Flag pole
Fog lamps
Free running hubs, automatic (N/A if permanent 4X4)
Fuel lid opener from cabin (if not standard)
GPS system
GSM telephone
Headlight washer system
Head rests, rear (if not standard)
HF communication systems
Intercom (inside/outside)
Lamp protection, front & rear
Long range driving lamps
Opening window, (document gap) approx. 12 cm, front passenger door
Permanent full time 4WD (if not std)
Power door lock (all doors) w/ dead lock
Power window, passenger side
Rear window defogger (if not std)
Rear window wiper & washer
Roof mounted escape hatch (fully armoured to FB6) with overlaps and splash returns
Roof mounted search lamp
Satellite telephone
Seats, fabric (if not standard)
Seats, leather
Side steps
Siren
Spare tyre, additional, complete wheel, Run-Flat type as per fitted the vehicle
Strobe lights, front
Sump guard
Tinted windows.Please indicate level of tint (%)
Tracking, GPS vehicle tracking system
Turbo charger (if not already standard) enhancing power output to: Please indicate HP
VHF communication systems
Winch, electric, remote controlled
Workshop repair manual & spare parts catalogue
3rd high mounted stop lamp

## C 33 SWL VR7
Technical specifications and Compliance form
Category 33 - 4WD Station Wagon/SUV, diesel engine min. 4000 cc power output 115 HP - 199 HP - BRV1999VR6/BRV2009VR7 or equivalent - Low spec /utility vehicle
Make:
Model:
Country of origin (both base vehicle and conversion):
Specifications
1 | Station wagon/SUV | UNOPS requirement | Comply - Yes or No | Provide details of offered item - must state where there is any deviation
Armouring levels, standards and approvals to below norms or equivalent:
| Opaque armouring material for roof, sides, front and rear which meets min: EN 1522/1523 to FB 6. Approach/shooting angle ≥ 45º degrees. | Comply
| Transparent armouring material which meets min: EN 1063 to BR 6. Approach/shooting angle = 90º degrees | Comply
| Armouring composite or ballistic steel material for floor protection which withstands simultaneous detonation of min. 2 x DM51 hand grenades or equivalent | Comply
| Ballistic protection of fuel tank, all around the tank which withstands simultaneous detonation of min. 2 x DM51 hand grenades or equivalent | Comply
| All welding is carried out in accordance to Evaluation and Qualification Criteria. 1) Documentation of qualifications of the welder: Certificates for steel welding according to EN/ISO 9606-1 “Approval testing of welders Fusion-welding steel” or equivalent. 2) Documentation of weld quality. All welding shall be carried out according to welding procedure specification complying with EN/ISO 15614-1 “Specification and qualification of welding procedures for metallic materials. Welding procedure test. Part 1: Arc and gas welding of steels and arc welding of nickel and nickel alloys” or equivalent. 3) Documentation of qualifications of NDT personnel. NDT personnel must hold certificates according either to: EN 473 “Non Destructive Testing. Qualification and certification of NDT personnel.” General principles - or according to ISO 9712. “Non Destructive Testing. Qualification and certification of personnel”. Or equivalent. | Comply
| All steel is welded by controlled temperature welding procedure to reduce heat transfer into the armouring metal | Comply
| Certified: Tested and obtained approval for armoured vehicle in accordance with BRV1999VR6/BRV2009VR7 or equivalent for complete vehicle. Please state. | Comply
2 | Extent of armouring:
| Door sides, front and rear. A,B,C pillars with bent armour. Armouring of sill areas and entire sides of vehicle | Comply
| A+B pillars must be armoured & reinforced to withstand increased weight from armoured doors | Comply
| Full roof armour full cabin length. Armoured bulkhead situated at C-pillar with armoured window in rear armoured gate escape hatch | Comply
| Armouring of front separation bulkhead wall full width covering from under front window until floor. | Comply
| Armouring of inner wings to protect engine bay, protection of battery(ies), fuel system, brake system, engine management control unit. | Comply
| Overlaps with splash returns all around door opening in all 5 door openings and all window apertures. | Comply
| Critical parts of the armoured inner cage is full seam welded to avoid penetration | Comply
| Provision to prevent front screen from being sucked out as a result of a blast attack | Comply
3 | Seating capacity, all seats facing forward, min. | 5
4 | Number of doors, min. | 5
5 | Steering wheel orientation: Please state if you can deliver LHD or RHD or both | LHD/RHD
6 | Diesel engine, power output, HP, please state | 115 -199
7 | Engine size, cc, min. | 4000
8 | Traction | 4WD
9 | Gearbox | Manual
10 | Number of gears, forward, min. | 5
11 | High-low transfer box | Comply
12 | Power steering | Comply
13 | Steering wheel, collapsible | Comply
14 | Battery, dual 2 x 70 Ah, min, with automatic split charge function | Comply
15 | Alternator adequate to cope with larger battery & optional electrical equipment | Comply
16 | Fuel tank capacity minimum according to OEM for the vehicle. | Comply
17 | Emergency fuel cut off inertia switch | Comply
18 | Lockable glove box | Comply
19 | Head rests, front | Comply
20 | Seat belts for all seats | Comply
21 | Seat material, vinyl or cloth, please state | Comply
22 | Sun visors, 2 pcs. | Comply
23 | Air condition, front, (non-CFC) | Comply
24 | Heater w/ defroster | Comply
25 | Cigarette lighter/12V power outlet | Comply
26 | Lockable fuel tank lid/cap, must be armoured | Comply
27 | Clock | Comply
28 | Wiper front, min. 2-speed with intermittent function | Comply
29 | Radio AM/FM, min. with USB, CD & 2 speakers | Comply
30 | Owners manual, English/Spanish/French (depending on destination) | Comply
31 | Towing hooks/eyes, front & rear | Comply
32 | Warning triangle | Comply
33 | First aid kit | Comply
34 | Fire extinguisher, 2kg, min | Comply
35 | Tool kit with jack which reflects the increased weight of the vehicle | Comply
36 | Body rust protection | Comply
37 | Opening window, driver side (document gap) min. 12 cm. | Comply
38 | Opening of rear door from inside | Comply
39 | Spare wheel, Run Flat System, full size | Comply
40 | Brakes & rims to cope with increased weight | Comply
41 | Upgraded springs, shock absorbers and sway bar/torsion bar to cope with increased weight | Comply
42 | Upgraded tyres with Run Flat System to cope with increased weight; min. 50 km hereof min. 3 km at min. 90 km/h,min. Tyre must remain on rim. | Comply
43 | Replacement of door & hood hinges as well as reinforcement of pillar to cope with increased weight | Comply
44 | Bonnet opening assisted by gas studs and/or springs | Comply
45 | Battery & engine management system ballistic protection | Comply
46 | Warranty covering base vehicle, armouring and options, 12 months or 20,000 km whichever first | Comply
47 | Spare parts list according to minimum requirements has been included as Annex IV for this model with separate price provided | Comply
48 | Each vehicle must have min. one non-removable plate installed, indicating the manufacturer of the armouring, the level of armouring, manufacturer of base vehicle and VIN number. This plate must be placed in an easily accessible place, such as in the driver door opening. | Comply
49 | The vendor must provide with each armoured vehicle delivered, copies of certificates for ballistic materials utilized for the manufacture, including name of manufacture and heat numbers for ballistic steel. name of manufacturer and serial & unit numbers for ballistic glass. In addition, for vehicles which have been constructed according to ballistic test norms, copies of test certificates must be provided with the vehicle. Vendor must state on all documents, the manufacture of base vehicle and VIN number. Furthermore, each vehicle must be provided an Armour Materials Matrix (AMM) indicating protecting area, Armour materials and Specifications, as well as thickness of materials and approval documentation for the ballistic materials used. See solicitation document. | Comply
| Deviations | Comply
Please state any deviations to the above specifications. In case of no deviations, please state 'No deviations'
| MANDATORY OPTIONS: Please enter mandatory option price in this column. These prices will be taken into account in the Financial Evaluation | Enter Price & currency
| Armoring of front grill/radiator |  | Mandatory
| Armouring of engine bonnet |  | Mandatory
| Bull bar, front |  | Mandatory
| Fire extinguishing system for under floor |  | Mandatory
DESIRABLE OPTIONS: Please enter option price in this column. Please enter further available options. If Standard - state "Standard"
ABS brakes
Air bag driver & passenger
Air condition, front & rear/double (non CFC)
AM/FM with single CD player, USB & 4 speakers
Anti explosive exhaust insert
Automatic gearbox/transmission
Bomb detector sensors
Burglar alarm & immobilizer
Differential lock, centre
Differential lock, front
Differential lock, rear
Electrical adjustable & heated outside mirrors
Enlarged generator. State capacity (Amp) here:………………………………………..
Fire extinguishing system for engine bay
Flag pole
Fog lamps
Free running hubs, automatic (N/A if permanent 4X4)
Fuel lid opener from cabin (if not standard)
GPS system
GSM telephone
Headlight washer system
Head rests, rear (if not standard)
HF communication systems
Intercom (inside/outside)
Lamp protection, front & rear
Long range driving lamps
Opening window, (document gap) approx. 12 cm, front passenger door
Permanent full time 4WD (if not std)
Power door lock (all doors) w/ dead lock
Power window, passenger side
Rear window defogger (if not std)
Rear window wiper & washer
Roof mounted escape hatch (fully armoured to FB6) with overlaps and splash returns
Roof mounted search lamp
Satellite telephone
Seats, fabric (if not standard)
Seats, leather
Side steps
Siren
Spare tyre, additional, complete wheel, Run-Flat type as per fitted the vehicle
Strobe lights, front
Sump guard
Tinted windows.Please indicate level of tint (%)
Turbo charger (if not already standard) enhancing power output to: Please indicate HP
Tracking, GPS vehicle tracking system
VHF communication systems
Winch, electric, remote controlled
Workshop repair manual & spare parts catalogue
3rd high mounted stop lamp
Winch, electric, remote controlled
Workshop repair manual & spare parts catalogue
3rd high mounted stop lamp
Enhanced blast protection, floor, roof, sides (In addition to mandatory B6 & 2 x DM51 hand grenades or equivalent on roof: and under floor resistance)
Floor: 1 x HG85 (M67 equivalent) or equivalent hand grenade
Floor: 1 x DM31 AP mine or equivalent
Roof: 1 x HG85 (M67 equivalent) or equivalent hand grenade
Side: 15 kg TNT or equivalent at 4 m distance to side of vehicle
VPAM ERV 2010 or equivalent (12.5 kg PETN detonated 2 m from side of vehicle + 2x DM51 detonated simultaneous on roof)
STANAG 4569 Annex B: Level 1: DM31 detonated under driver's seat. Level 2a: 6 kg TNT detonated under front wheel
Other protection norms, please state:
Enhanced ballistic resistance:
STANAG 4569 Annex A, level 1: 5.56 x 45 mm (MEN,M193) FMJ, FB,SC

## C 34 SW AUT B6
Technical specifications and Compliance form
Category 34 - 4WD Station Wagon/SUV, diesel engine min. 4000 cc power output min. 200 HP - AUTOMATIC
Make:
Model:
Country of origin (both base vehicle and conversion):
Specifications
1 | Station wagon/SUV | UNOPS requirement | Comply - Yes or No | Provide details of offered item - must state where there is any deviation
Armouring levels, standards and approvals to below norms or equivalent:
| Opaque armouring material for roof, sides, front and rear which meets min: EN 1522/1523 to FB 6. Approach/shooting angle ≥ 45º degrees. | Comply
| Transparent armouring material which meets min: EN 1063 to BR 6. Approach/shooting angle = 90º degrees | Comply
| Armouring composite or ballistic steel material for floor protection which withstands simultaneous detonation of min. 2 x DM51 hand grenades or equivalent | Comply
| Ballistic protection of fuel tank, all around the tank which withstands simultaneous detonation of min. 2 x DM51 hand grenades or equivalent | Comply
| All welding is carried out in accordance to Evaluation and Qualification Criteria. 1) Documentation of qualifications of the welder: Certificates for steel welding according to EN/ISO 9606-1 “Approval testing of welders Fusion-welding steel” or equivalent. 2) Documentation of weld quality. All welding shall be carried out according to welding procedure specification complying with EN/ISO 15614-1 “Specification and qualification of welding procedures for metallic materials. Welding procedure test. Part 1: Arc and gas welding of steels and arc welding of nickel and nickel alloys” or equivalent. 3) Documentation of qualifications of NDT personnel. NDT personnel must hold certificates according either to: EN 473 “Non Destructive Testing. Qualification and certification of NDT personnel.” General principles - or according to ISO 9712. “Non Destructive Testing. Qualification and certification of personnel”. Or equivalent. | Comply
| All steel is welded by controlled temperature welding procedure to reduce heat transfer into the armouring metal | Comply
2 | Extent of armouring:
| Door sides, front and rear. A,B,C pillars with bent armour. Armouring of sill areas and entire sides of vehicle | Comply
| A+B pillars must be armoured & reinforced to withstand increased weight from armoured doors | Comply
| Full roof armour full cabin length. Armoured bulkhead situated at C-pillar with armoured window in rear armoured gate escape hatch | Comply
| Armouring of front separation bulkhead wall full width covering from under front window until floor. | Comply
| Armouring of inner wings to protect engine bay, protection of battery(ies), fuel system, brake system, engine management control unit. | Comply
| Overlaps with splash returns all around door opening in all 5 door openings and all window apertures. | Comply
| Critical parts of the armoured inner cage is full seam welded to avoid penetration | Comply
| Provision to prevent front screen from being sucked out as a result of a blast attack | Comply
3 | Seating capacity, all seats facing forward, min. | 5
4 | Number of doors, min. | 5
5 | Steering wheel orientation: Please state if you can deliver LHD or RHD or both | LHD/RHD
6 | Diesel engine, power output, min. HP, please state | 200
7 | Engine size, cc, min. | 4000
8 | Traction | 4WD
9 | Gearbox | Automatic
10 | Number of gears, forward, min. | 5
11 | High-low transfer box | Comply
12 | Power steering | Comply
13 | Steering wheel, collapsible | Comply
14 | Battery, dual 2 x 70 Ah, min, with automatic split charge function | Comply
15 | Alternator adequate to cope with larger battery & optional electrical equipment | Comply
16 | Fuel tank capacity minimum according to OEM for the vehicle. | Comply
17 | Emergency fuel cut off inertia switch | Comply
18 | Lockable glove box | Comply
19 | Head rests, front | Comply
20 | Seat belts for all seats | Comply
21 | Seat material, vinyl or cloth, please state | Comply
22 | Sun visors, 2 pcs. | Comply
23 | Air condition, front, (non-CFC) | Comply
24 | Heater w/ defroster | Comply
25 | Cigarette lighter/12V power outlet | Comply
26 | Lockable fuel tank lid/cap, must be armoured | Comply
27 | Clock | Comply
28 | Wiper front, min. 2-speed with intermittent function | Comply
29 | Radio AM/FM, min. with USB, CD & 2 speakers | Comply
30 | Owners manual, English/Spanish/French (depending on destination) | Comply
31 | Towing hooks/eyes, front & rear | Comply
32 | Warning triangle | Comply
33 | First aid kit | Comply
34 | Fire extinguisher, 2kg, min | Comply
35 | Tool kit with jack which reflects the increased weight of the vehicle | Comply
36 | Body rust protection | Comply
37 | Opening window, driver side (document gap) min. 12 cm. | Comply
38 | Opening of rear door from inside | Comply
39 | Spare wheel, Run Flat System, full size | Comply
40 | Brakes & rims to cope with increased weight | Comply
41 | Upgraded springs, shock absorbers and sway bar/torsion bar to cope with increased weight | Comply
42 | Upgraded tyres with Run Flat System to cope with increased weight; min. 50 km hereof min. 3 km at min. 90 km/h,min. Tyre must remain on rim. | Comply
43 | Replacement of door & hood hinges as well as reinforcement of pillar to cope with increased weight | Comply
44 | Bonnet opening assisted by gas studs and/or springs | Comply
45 | Battery & engine management system ballistic protection | Comply
46 | Warranty covering base vehicle, armouring and options, 12 months or 20,000 km whichever first | Comply
47 | Spare parts list according to minimum requirements has been included as Annex IV for this model with separate price provided | Comply
48 | Each vehicle must have min. one non-removable plate installed, indicating the manufacturer of the armouring, the level of armouring, manufacturer of base vehicle and VIN number. This plate must be placed in an easily accessible place, such as in the driver door opening. | Comply
49 | The vendor must provide with each armoured vehicle delivered, copies of certificates for ballistic materials utilized for the manufacture, including name of manufacture and heat numbers for ballistic steel. name of manufacturer and serial & unit numbers for ballistic glass. In addition, for vehicles which have been constructed according to ballistic test norms, copies of test certificates must be provided with the vehicle. Vendor must state on all documents, the manufacture of base vehicle and VIN number. Furthermore, each vehicle must be provided an Armour Materials Matrix (AMM) indicating protecting area, Armour materials and Specifications, as well as thickness of materials and approval documentation for the ballistic materials used. See solicitation document. | Comply
| Deviations | Comply
Please state any deviations to the above specifications. In case of no deviations, please state 'No deviations'
| MANDATORY OPTIONS: Please enter mandatory option price in this column. These prices will be taken into account in the Financial Evaluation | Enter Price & currency
| Armoring of front grill/radiator |  | Mandatory
| Armouring of engine bonnet |  | Mandatory
| Bull bar, front |  | Mandatory
| Fire extinguishing system for under floor |  | Mandatory
DESIRABLE OPTIONS: Please enter option price in this column. Please enter further available options. If Standard - state "Standard"
ABS brakes
Air bag driver & passenger
Air condition, front & rear/double (non CFC)
AM/FM with single CD player, USB & 4 speakers
Anti explosive exhaust insert
Bomb detector sensors
Burglar alarm & immobilizer
Differential lock, centre
Differential lock, front
Differential lock, rear
Electrical adjustable & heated outside mirrors
Enlarged generator. State capacity (Amp) here:………………………………………..
Fire extinguishing system for engine bay
Flag pole
Fog lamps
Free running hubs, automatic (N/A if permanent 4X4)
Fuel lid opener from cabin (if not standard)
GPS system
GSM telephone
Headlight washer system
Head rests, rear (if not standard)
HF communication systems
Intercom (inside/outside)
Lamp protection, front & rear
Long range driving lamps
Opening window, (document gap) approx. 12 cm, front passenger door
Permanent full time 4WD (if not std)
Power door lock (all doors) w/ dead lock
Power window, passenger side
Rear window defogger (if not std)
Rear window wiper & washer
Roof mounted escape hatch (fully armoured to FB6) with overlaps and splash returns
Roof mounted search lamp
Satellite telephone
Seats, fabric (if not standard)
Seats, leather
Side steps
Siren
Spare tyre, additional, complete wheel, Run-Flat type as per fitted the vehicle
Strobe lights, front
Sump guard
Tinted windows.Please indicate level of tint (%)
Tracking, GPS vehicle tracking system
Turbo charger (if not already standard) enhancing power output to: Please indicate HP
VHF communication systems
Winch, electric, remote controlled
Workshop repair manual & spare parts catalogue
3rd high mounted stop lamp

## C 35 SW AUT VR7
Technical specifications and Compliance form
Category 35- 4WD Station Wagon, diesel engine min. 4000 cc power output min. 200 HP - BRV1999VR6/BRV2009VR7 or equivalent - AUTOMATIC
Make:
Model:
Country of origin (both base vehicle and conversion):
Specifications
1 | Station wagon/SUV | UNOPS requirement | Comply - Yes or No | Provide details of offered item - must state where there is any deviation
Armouring levels, standards and approvals to below norms or equivalent:
| Opaque armouring material for roof, sides, front and rear which meets min: EN 1522/1523 to FB 6. Approach/shooting angle ≥ 45º degrees. | Comply
| Transparent armouring material which meets min: EN 1063 to BR 6. Approach/shooting angle = 90º degrees | Comply
| Armouring composite or ballistic steel material for floor protection which withstands simultaneous detonation of min. 2 x DM51 hand grenades or equivalent | Comply
| Ballistic protection of fuel tank, all around the tank which withstand simultaneous detonation of min. 2 x DM51 hand grenades or equivalent | Comply
| All welding is carried out in accordance to Evaluation and Qualification Criteria. 1) Documentation of qualifications of the welder: Certificates for steel welding according to EN/ISO 9606-1 “Approval testing of welders Fusion-welding steel” or equivalent. 2) Documentation of weld quality. All welding shall be carried out according to welding procedure specification complying with EN/ISO 15614-1 “Specification and qualification of welding procedures for metallic materials. Welding procedure test. Part 1: Arc and gas welding of steels and arc welding of nickel and nickel alloys” or equivalent. 3) Documentation of qualifications of NDT personnel. NDT personnel must hold certificates according either to: EN 473 “Non Destructive Testing. Qualification and certification of NDT personnel.” General principles - or according to ISO 9712. “Non Destructive Testing. Qualification and certification of personnel”. Or equivalent. | Comply
| All steel is welded by controlled temperature welding procedure to reduce heat transfer into the armouring metal | Comply
| Certified: Tested and obtained approval for armoured vehicle in accordance with BRV1999VR6/BRV2009VR7 or equivalent for complete vehicle. Please state. | Comply
2 | Extent of armouring:
| Door sides, front and rear. A,B,C pillars with bent armour. Armouring of sill areas and entire sides of vehicle | Comply
| A+B pillars must be armoured & reinforced to withstand increased weight from armoured doors | Comply
| Full roof armour full cabin length. Armoured bulkhead situated at C-pillar with armoured window in rear armoured gate escape hatch | Comply
| Armouring of front separation bulkhead wall full width covering from under front window until floor. | Comply
| Armouring of inner wings to protect engine bay, protection of battery(ies), fuel system, brake system, engine management control unit. | Comply
| Overlaps with splash returns all around door opening in all 5 door openings and all window apertures. | Comply
| Critical parts of the armoured inner cage is full seam welded to avoid penetration | Comply
| Provision to prevent front screen from being sucked out as a result of a blast attack | Comply
3 | Seating capacity, all seats facing forward, min. | 5
4 | Number of doors, min. | 5
5 | Steering wheel orientation: Please state if you can deliver LHD or RHD or both | LHD/RHD
6 | Diesel engine, power output, min. HP, please state | 200
7 | Engine size, cc, min. | 4000
8 | Traction | 4WD
9 | Gearbox | Automatic
10 | Number of gears, forward, min. | 5
11 | High-low transfer box | Comply
12 | Power steering | Comply
13 | Steering wheel, collapsible | Comply
14 | Battery, dual 2 x 70 Ah, min, with automatic split charge function | Comply
15 | Fuel tank capacity minimum according to OEM for the vehicle. | Comply
16 | Emergency fuel cut off inertia switch | Comply
17 | Alternator adequate to cope with larger battery & optional electrical equipment | Comply
18 | Lockable glove box | Comply
19 | Head rests, front | Comply
20 | Seat belts for all seats | Comply
21 | Seat material, vinyl or cloth, please state | Comply
22 | Sun visors, 2 pcs. | Comply
23 | Air condition, front, (non-CFC) | Comply
24 | Heater w/ defroster | Comply
25 | Cigarette lighter/12V power outlet | Comply
26 | Lockable fuel tank lid/cap, must be armored | Comply
27 | Clock | Comply
28 | Wiper front, min. 2-speed with intermittent function | Comply
29 | Radio AM/FM, min. with USB, CD & 2 speakers | Comply
30 | Owners manual, English/Spanish/French (depending on destination) | Comply
31 | Towing hooks/eyes, front & rear | Comply
32 | Warning triangle | Comply
33 | First aid kit | Comply
34 | Fire extinguisher, 2kg, min | Comply
35 | Tool kit with jack which reflects the increased weight of the vehicle | Comply
36 | Body rust protection | Comply
37 | Opening window, driver side (document gap) min. 12 cm. | Comply
38 | Opening of rear door from inside | Comply
39 | Spare wheel, Run Flat System, full size | Comply
40 | Brakes & rims to cope with increased weight | Comply
41 | Upgraded springs, shock absorbers and sway bar/torsion bar to cope with increased weight | Comply
42 | Upgraded tyres with Run Flat System to cope with increased weight; min. 50 km hereof min. 3 km at min. 90 km/h,min. Tyre must remain on rim. | Comply
43 | Replacement of door & hood hinges as well as reinforcement of pillar to cope with increased weight | Comply
44 | Bonnet opening assisted by gas studs and/or springs | Comply
45 | Battery & engine management system ballistic protection | Comply
46 | Warranty covering base vehicle, armoring and options, 12 months or 20,000 km whichever first | Comply
47 | Spare parts list according to minimum requirements has been included as Annex IV for this model with separate price provided | Comply
48 | Each vehicle must have min. one non-removable plate installed, indicating the manufacturer of the armouring, the level of armouring, manufacturer of base vehicle and VIN number. This plate must be placed in an easily accessible place, such as in the driver door opening. | Comply
49 | The vendor must provide with each armoured vehicle delivered, copies of certificates for ballistic materials utilized for the manufacture, including name of manufacture and heat numbers for ballistic steel. name of manufacturer and serial & unit numbers for ballistic glass. In addition, for vehicles which have been constructed according to ballistic test norms, copies of test certificates must be provided with the vehicle. Vendor must state on all documents, the manufacture of base vehicle and VIN number. Furthermore, each vehicle must be provided an Armour Materials Matrix (AMM) indicating protecting area, Armour materials and Specifications, as well as thickness of materials and approval documentation for the ballistic materials used. See solicitation document. | Comply
| Deviations | Comply
Please state any deviations to the above specifications. In case of no deviations, please state 'No deviations'
| MANDATORY OPTIONS: Please enter mandatory option price in this column. These prices will be taken into account in the Financial Evaluation | Enter Price & currency
| Armoring of front grill/radiator |  | Mandatory
| Armouring of engine bonnet |  | Mandatory
| Bull bar, front |  | Mandatory
| Fire extinguishing system for under floor |  | Mandatory
DESIRABLE OPTIONS: Please enter option price in this column. Please enter further available options. If Standard - state "Standard"
ABS brakes
Air bag driver & passenger
Air condition, front & rear/double (non CFC)
AM/FM with single CD player, USB & 4 speakers
Anti explosive exhaust insert
Bomb detector sensors
Burglar alarm & immobilizer
Differential lock, centre
Differential lock, front
Differential lock, rear
Electrical adjustable & heated outside mirrors
Enlarged generator. State capacity (Amp) here:………………………………………..
Fire extinguishing system for engine bay
Flag pole
Fog lamps
Free running hubs, automatic (N/A if permanent 4X4)
Fuel lid opener from cabin (if not standard)
GPS system
GSM telephone
Headlight washer system
Head rests, rear (if not standard)
HF communication systems
Intercom (inside/outside)
Lamp protection, front & rear
Long range driving lamps
Opening window, (document gap) approx. 12 cm, front passenger door
Permanent full time 4WD (if not std)
Power door lock (all doors) w/ dead lock
Power window, passenger side
Rear window defogger (if not std)
Rear window wiper & washer
Roof mounted escape hatch (fully armoured to FB6) with overlaps and splash returns
Roof mounted search lamp
Satellite telephone
Seats, fabric (if not standard)
Seats, leather
Side steps
Siren
Spare tyre, additional, complete wheel, Run-Flat type as per fitted the vehicle
Strobe lights, front
Sump guard
Tinted windows.Please indicate level of tint (%)
Turbo charger (if not already standard) enhancing power output to: Please indicate HP
Tracking, GPS vehicle tracking system
VHF communication systems
Winch, electric, remote controlled
Workshop repair manual & spare parts catalogue
3rd high mounted stop lamp
Winch, electric, remote controlled
Workshop repair manual & spare parts catalogue
3rd high mounted stop lamp
Enhanced blast protection, floor, roof, sides (In addition to mandatory B6 & 2 x DM51 hand grenades or equivalent on roof: and under floor resistance)
Floor: 1 x HG85 (M67 equivalent) or equivalent hand grenade
Floor: 1 x DM31 AP mine or equivalent
Roof: 1 x HG85 (M67 equivalent) or equivalent hand grenade
Side: 15 kg TNT or equivalent at 4 m distance to side of vehicle
VPAM ERV 2010 or equivalent (12.5 kg PETN detonated 2 m from side of vehicle + 2x DM51 detonated simultaneous on roof)
STANAG 4569 Annex B: Level 1: DM31 detonated under driver's seat. Level 2a: 6 kg TNT detonated under front wheel
Other protection norms, please state:
Enhanced ballistic resistance:
STANAG 4569 Annex A, level 1: 5.56 x 45 mm (MEN,M193) FMJ, FB,SC

## C 36 SW AUT B7
Technical specifications and Compliance form
Category 36 - 4WD Station Wagon/SUV, diesel engine min. 4000 cc power output min. 230 HP - AUTOMATIC - B7
Make:
Model:
Country of origin (both base vehicle and conversion):
Specifications
1 | Station wagon/SUV | UNOPS requirement | Comply - Yes or No | Provide details of offered item - must state where there is any deviation
Armouring levels, standards and approvals to below norms or equivalent:
| Opaque armouring material for roof, sides, front and rear which meets min: EN 1522/1523 to FB 7. Approach/shooting angle ≥ 45º degrees. | Comply
| Transparent armouring material which meets min: EN 1063 to BR 7. Approach/shooting angle = 90º degrees | Comply
| Armouring composite or ballistic steel material for floor protection which withstands simultaneous detonation of min. 2 x DM51 hand grenades or equivalent | Comply
| Ballistic protection of fuel tank, all around the tank which withstands simultaneous detonation of min. 2 x DM51 hand grenades or equivalent | Comply
| All welding is carried out in accordance to Evaluation and Qualification Criteria. 1) Documentation of qualifications of the welder: Certificates for steel welding according to EN/ISO 9606-1 “Approval testing of welders Fusion-welding steel” or equivalent. 2) Documentation of weld quality. All welding shall be carried out according to welding procedure specification complying with EN/ISO 15614-1 “Specification and qualification of welding procedures for metallic materials. Welding procedure test. Part 1: Arc and gas welding of steels and arc welding of nickel and nickel alloys” or equivalent. 3) Documentation of qualifications of NDT personnel. NDT personnel must hold certificates according either to: EN 473 “Non Destructive Testing. Qualification and certification of NDT personnel.” General principles - or according to ISO 9712. “Non Destructive Testing. Qualification and certification of personnel”. Or equivalent. | Comply
| All steel is welded by controlled temperature welding procedure to reduce heat transfer into the armouring metal | Comply
2 | Extent of armouring:
| Door sides, front and rear. A,B,C pillars with bent armour. Armouring of sill areas and entire sides of vehicle | Comply
| A+B pillars must be armoured & reinforced to withstand increased weight from armoured doors | Comply
| Full roof armour full cabin length. Armoured bulkhead situated at C-pillar with armoured window in rear armoured gate escape hatch | Comply
| Armouring of front separation bulkhead wall full width covering from under front window until floor. | Comply
| Armouring of inner wings to protect engine bay, protection of battery(ies), fuel system, brake system, engine management control unit. | Comply
| Overlaps with splash returns all around door opening in all 4 door openings and all window apertures. | Comply
| Critical parts of the armoured inner cage is full seam welded and/or overlaps to avoid penetration | Comply
| Provision to prevent front screen from being sucked out as a result of a blast attack | Comply
3 | Seating capacity, all seats facing forward, min. | 5
4 | Number of doors, min. | 5
5 | Steering wheel orientation: Please state if you can deliver LHD or RHD or both | LHD/RHD
6 | Diesel engine, power output, min. HP, please state | 230
7 | Engine size, cc, min. | 4000
8 | Traction | 4WD
9 | Gearbox | Automatic
10 | Number of gears, forward, min. | 5
11 | High-low transfer box | Comply
12 | Power steering | Comply
13 | Steering wheel, collapsible | Comply
14 | Battery, dual 2 x 70 Ah, min, with automatic split charge function | Comply
15 | Alternator adequate to cope with larger battery & optional electrical equipment | Comply
16 | Fuel tank capacity minimum according to OEM for the vehicle. | Comply
17 | Emergency fuel cut off inertia switch | Comply
18 | Lockable glove box | Comply
19 | Head rests, front | Comply
20 | Seat belts for all seats | Comply
21 | Seat material, vinyl or cloth, please state | Comply
22 | Sun visors, 2 pcs. | Comply
23 | Air condition, front, (non-CFC) | Comply
24 | Heater w/ defroster | Comply
25 | Cigarette lighter/12V power outlet | Comply
26 | Lockable fuel tank lid/cap, must be armoured | Comply
27 | Clock | Comply
28 | Wiper front, min. 2-speed with intermittent function | Comply
29 | Radio AM/FM, min. with USB, CD & 2 speakers | Comply
30 | Owners manual, English/Spanish/French (depending on destination) | Comply
31 | Towing hooks/eyes, front & rear | Comply
32 | Warning triangle | Comply
33 | First aid kit | Comply
34 | Fire extinguisher, 2kg, min | Comply
35 | Tool kit with jack which reflects the increased weight of the vehicle | Comply
36 | Body rust protection | Comply
37 | Opening of rear door from inside | Comply
38 | Spare wheel, Run Flat System, full size | Comply
39 | Brakes & rims to cope with increased weight | Comply
40 | Upgraded springs, shock absorbers and sway bar/torsion bar to cope with increased weight | Comply
41 | Upgraded tyres with Run Flat System to cope with increased weight; min. 50 km hereof min. 3 km at min. 90 km/h,min. Tyre must remain on rim. | Comply
42 | Replacement of door & hood hinges as well as reinforcement of pillar to cope with increased weight | Comply
43 | Bonnet opening assisted by gas studs and/or springs | Comply
44 | Battery & engine management system ballistic protection | Comply
45 | Warranty covering base vehicle, armouring and options, 12 months or 20,000 km whichever first | Comply
46 | Spare parts list according to minimum requirements has been included as Annex IV for this model with separate price provided | Comply
47 | Each vehicle must have min. one non-removable plate installed, indicating the manufacturer of the armouring, the level of armouring, manufacturer of base vehicle and VIN number. This plate must be placed in an easily accessible place, such as in the driver door opening. | Comply
48 | The vendor must provide with each armoured vehicle delivered, copies of certificates for ballistic materials utilized for the manufacture, including name of manufacture and heat numbers for ballistic steel. name of manufacturer and serial & unit numbers for ballistic glass. In addition, for vehicles which have been constructed according to ballistic test norms, copies of test certificates must be provided with the vehicle. Vendor must state on all documents, the manufacture of base vehicle and VIN number. Furthermore, each vehicle must be provided an Armour Materials Matrix (AMM) indicating protecting area, Armour materials and Specifications, as well as thickness of materials and approval documentation for the ballistic materials used. See solicitation document. | Comply
| Deviations | Comply
Please state any deviations to the above specifications. In case of no deviations, please state 'No deviations'
| MANDATORY OPTIONS: Please enter mandatory option price in this column. These prices will be taken into account in the Financial Evaluation | Enter Price & currency
| Armoring of front grill/radiator |  | Mandatory
| Armouring of engine bonnet |  | Mandatory
| Bull bar, front |  | Mandatory
| Fire extinguishing system for under floor |  | Mandatory
DESIRABLE OPTIONS: Please enter option price in this column. Please enter further available options. If Standard - state "Standard"
ABS brakes
Air bag driver & passenger
Air condition, front & rear/double (non CFC)
AM/FM with single CD player, USB & 4 speakers
Anti explosive exhaust insert
Bomb detector sensors
Burglar alarm & immobilizer
Differential lock, centre
Differential lock, front
Differential lock, rear
Electrical adjustable & heated outside mirrors
Enlarged generator. State capacity (Amp) here:………………………………………..
Fire extinguishing system for engine bay
Flag pole
Fog lamps
Free running hubs, automatic (N/A if permanent 4X4)
Fuel lid opener from cabin (if not standard)
GPS system
GSM telephone
Gun port/document port
Headlight washer system
Head rests, rear (if not standard)
HF communication systems
Intercom (inside/outside)
Lamp protection, front & rear
Long range driving lamps
Opening window, (document gap) approx. 12 cm, front passenger door
Permanent full time 4WD (if not std)
Power door lock (all doors) w/ dead lock
Power window, passenger side
Rear window defogger (if not std)
Rear window wiper & washer
Roof mounted escape hatch (fully armoured to FB7) with overlaps and splash returns
Roof mounted search lamp
Satellite telephone
Seats, fabric (if not standard)
Seats, leather
Side steps
Siren
Spare tyre, additional, complete wheel, Run-Flat type as per fitted the vehicle
Strobe lights, front
Sump guard
Tinted windows.Please indicate level of tint (%)
Tracking, GPS vehicle tracking system
Turbo charger (if not already standard) enhancing power output to: Please indicate HP
VHF communication systems
Winch, electric, remote controlled
Workshop repair manual & spare parts catalogue
3rd high mounted stop lamp
Enhanced blast protection, floor, roof, sides (In addition to mandatory 2 x DM51 hand grenades or equivalent on roof: and under floor resistance)
Floor: 1 x HG85 (M67 equivalent) or equivalent hand grenade
Floor: 1 x DM31 AP mine or equivalent
Roof: 1 x HG85 (M67 equivalent) or equivalent hand grenade
Side: 15 kg TNT or equivalent at 4 m distance to side of vehicle
Side: VPAM ERV 2010 or equivalent (12.5 kg PETN detonated 2 m from side of vehicle + 2x DM51 detonated simultaneous on roof)
Side blast protection equivalent to 20 kg TNT ball method of reduced charge with same effect,at 2 meter distance, driver's side in accordence with STANAG 4569 AEP-55 Vol.3 Ed.1
STANAG 4569 Annex B: Level 1: DM31 detonated under driver's seat. Level 2a: 6 kg TNT detonated under front wheel
STANAG 4569 Annex A, level 1: 5.56 x 45 mm (MEN,M193) FMJ, FB,SC

## C 37 SW AUT VR9
Technical specifications and Compliance form
Category 37 - 4WD Station Wagon/SUV, diesel engine min. 4000 cc power output min. 230 HP - AUTOMATIC - BRV2009VR9
Make:
Model:
Country of origin (both base vehicle and conversion):
Specifications
1 | Station wagon/SUV | UNOPS requirement | Comply - Yes or No | Provide details of offered item - must state where there is any deviation
Armouring levels, standards and approvals to below norms or equivalent:
| Opaque armouring material for roof, sides, front and rear which meets min: EN 1522/1523 to FB 7. Approach/shooting angle ≥ 45º degrees. | Comply
| Transparent armouring material which meets min: EN 1063 to BR 7. Approach/shooting angle = 90º degrees | Comply
| Armouring composite or ballistic steel material for floor protection which withstands simultaneous detonation of min. 2 x DM51 hand grenades or equivalent | Comply
| Ballistic protection of fuel tank, all around the tank which withstands simultaneous detonation of min. 2 x DM51 hand grenades or equivalent | Comply
| All welding is carried out in accordance to Evaluation and Qualification Criteria. 1) Documentation of qualifications of the welder: Certificates for steel welding according to EN/ISO 9606-1 “Approval testing of welders Fusion-welding steel” or equivalent. 2) Documentation of weld quality. All welding shall be carried out according to welding procedure specification complying with EN/ISO 15614-1 “Specification and qualification of welding procedures for metallic materials. Welding procedure test. Part 1: Arc and gas welding of steels and arc welding of nickel and nickel alloys” or equivalent. 3) Documentation of qualifications of NDT personnel. NDT personnel must hold certificates according either to: EN 473 “Non Destructive Testing. Qualification and certification of NDT personnel.” General principles - or according to ISO 9712. “Non Destructive Testing. Qualification and certification of personnel”. Or equivalent. | Comply
| All steel is welded by controlled temperature welding procedure to reduce heat transfer into the armouring metal | Comply
| Certified: Tested and obtained approval for armoured vehicle in accordance with BRV2009VR9 or equivalent for complete vehicle. Please state. | Comply
2 | Extent of armouring:
| Door sides, front and rear. A,B,C pillars with bent armour. Armouring of sill areas and entire sides of vehicle | Comply
| A+B pillars must be armoured & reinforced to withstand increased weight from armoured doors | Comply
| Full roof armour full cabin length. Armoured bulkhead situated at C-pillar with armoured window in rear armoured gate escape hatch | Comply
| Armouring of front separation bulkhead wall full width covering from under front window until floor. | Comply
| Armouring of inner wings to protect engine bay, protection of battery(ies), fuel system, brake system, engine management control unit. | Comply
| Overlaps with splash returns all around door opening in all 4 door openings and all window apertures. | Comply
| Critical parts of the armoured inner cage is full seam welded and/or overlaps to avoid penetration | Comply
| Provision to prevent front screen from being sucked out as a result of a blast attack | Comply
3 | Seating capacity, all seats facing forward, min. | 5
4 | Number of doors, min. | 5
5 | Steering wheel orientation: Please state if you can deliver LHD or RHD or both | LHD/RHD
6 | Diesel engine, power output, min. HP, please state | 230
7 | Engine size, cc, min. | 4000
8 | Traction | 4WD
9 | Gearbox | Automatic
10 | Number of gears, forward, min. | 5
11 | High-low transfer box | Comply
12 | Power steering | Comply
13 | Steering wheel, collapsible | Comply
14 | Battery, dual 2 x 70 Ah, min, with automatic split charge function | Comply
15 | Alternator adequate to cope with larger battery & optional electrical equipment | Comply
16 | Fuel tank capacity minimum according to OEM for the vehicle. | Comply
17 | Emergency fuel cut off inertia switch | Comply
18 | Lockable glove box | Comply
19 | Head rests, front | Comply
20 | Seat belts for all seats | Comply
21 | Seat material, vinyl or cloth, please state | Comply
22 | Sun visors, 2 pcs. | Comply
23 | Air condition, front, (non-CFC) | Comply
24 | Heater w/ defroster | Comply
25 | Cigarette lighter/12V power outlet | Comply
26 | Lockable fuel tank lid/cap, must be armoured | Comply
27 | Clock | Comply
28 | Wiper front, min. 2-speed with intermittent function | Comply
29 | Radio AM/FM, min. with USB, CD & 2 speakers | Comply
30 | Owners manual, English/Spanish/French (depending on destination) | Comply
31 | Towing hooks/eyes, front & rear | Comply
32 | Warning triangle | Comply
33 | First aid kit | Comply
34 | Fire extinguisher, 2kg, min | Comply
35 | Tool kit with jack which reflects the increased weight of the vehicle | Comply
36 | Body rust protection | Comply
37 | Spare wheel, Run Flat System, full size | Comply
38 | Brakes & rims to cope with increased weight | Comply
39 | Upgraded springs, shock absorbers and sway bar/torsion bar to cope with increased weight | Comply
40 | Upgraded tyres with Run Flat System to cope with increased weight; min. 50 km hereof min. 3 km at min. 90 km/h,min. Tyre must remain on rim. | Comply
41 | Replacement of door & hood hinges as well as reinforcement of pillar to cope with increased weight | Comply
42 | Bonnet opening assisted by gas studs and/or springs | Comply
43 | Battery & engine management system ballistic protection | Comply
44 | Warranty covering base vehicle, armouring and options, 12 months or 20,000 km whichever first | Comply
45 | Spare parts list according to minimum requirements has been included as Annex IV for this model with separate price provided | Comply
46 | Each vehicle must have min. one non-removable plate installed, indicating the manufacturer of the armouring, the level of armouring, manufacturer of base vehicle and VIN number. This plate must be placed in an easily accessible place, such as in the driver door opening. | Comply
47 | The vendor must provide with each armoured vehicle delivered, copies of certificates for ballistic materials utilized for the manufacture, including name of manufacture and heat numbers for ballistic steel. name of manufacturer and serial & unit numbers for ballistic glass. In addition, for vehicles which have been constructed according to ballistic test norms, copies of test certificates must be provided with the vehicle. Vendor must state on all documents, the manufacture of base vehicle and VIN number. Furthermore, each vehicle must be provided an Armour Materials Matrix (AMM) indicating protecting area, Armour materials and Specifications, as well as thickness of materials and approval documentation for the ballistic materials used. See solicitation document. | Comply
| Deviations | Comply
Please state any deviations to the above specifications. In case of no deviations, please state 'No deviations'
| MANDATORY OPTIONS: Please enter mandatory option price in this column. These prices will be taken into account in the Financial Evaluation | Enter Price & currency
| Armoring of front grill/radiator |  | Mandatory
| Armouring of engine bonnet |  | Mandatory
| Bull bar, front |  | Mandatory
| Fire extinguishing system for under floor |  | Mandatory
DESIRABLE OPTIONS: Please enter option price in this column. Please enter further available options. If Standard - state "Standard"
ABS brakes
Air bag driver & passenger
Air condition, front & rear/double (non CFC)
AM/FM with single CD player, USB & 4 speakers
Anti explosive exhaust insert
Bomb detector sensors
Burglar alarm & immobilizer
Differential lock, centre
Differential lock, front
Differential lock, rear
Electrical adjustable & heated outside mirrors
Enlarged generator. State capacity (Amp) here:………………………………………..
Fire extinguishing system for engine bay
Flag pole
Fog lamps
Free running hubs, automatic (N/A if permanent 4X4)
Fuel lid opener from cabin (if not standard)
GPS system
GSM telephone
Gun port/document port
Headlight washer system
Head rests, rear (if not standard)
HF communication systems
Intercom (inside/outside)
Lamp protection, front & rear
Long range driving lamps
Opening window, (document gap) approx. 12 cm, front passenger door
Permanent full time 4WD (if not std)
Power door lock (all doors) w/ dead lock
Power window, passenger side
Rear window defogger (if not std)
Rear window wiper & washer
Roof mounted escape hatch (fully armoured to FB7) with overlaps and splash returns
Roof mounted search lamp
Satellite telephone
Seats, fabric (if not standard)
Seats, leather
Side steps
Siren
Spare tyre, additional, complete wheel, Run-Flat type as per fitted the vehicle
Strobe lights, front
Sump guard
Tinted windows.Please indicate level of tint (%)
Turbo charger (if not already standard) enhancing power output to: Please indicate HP
Tracking, GPS vehicle tracking system
VHF communication systems
Winch, electric, remote controlled
Workshop repair manual & spare parts catalogue
3rd high mounted stop lamp
Winch, electric, remote controlled
Workshop repair manual & spare parts catalogue
3rd high mounted stop lamp
Enhanced blast protection, floor, roof, sides (In addition to mandatory 2 x DM51 hand grenades or equivalent on roof: and under floor resistance)
Floor: 1 x HG85 (M67 equivalent) or equivalent hand grenade
Floor: 1 x DM31 AP mine or equivalent
Roof: 1 x HG85 (M67 equivalent) or equivalent hand grenade
Side: 15 kg TNT or equivalent at 4 m distance to side of vehicle
Side: VPAM ERV 2010 or equivalent (12.5 kg PETN detonated 2 m from side of vehicle + 2x DM51 detonated simultaneous on roof)
Side blast protection equivalent to 20 kg TNT ball method of reduced charge with same effect,at 2 meter distance, driver's side in accordence with STANAG 4569 AEP-55 Vol.3 Ed.1
STANAG 4569 Annex B: Level 1: DM31 detonated under driver's seat. Level 2a: 6 kg TNT detonated under front wheel
STANAG 4569 Annex A, level 1: 5.56 x 45 mm (MEN,M193) FMJ, FB,SC

## C 38 AMB B6
Technical specifications and Compliance form
Category 38 - 4WD Ambulance based on Station Wagon/SUV, diesel engine min. 4000 cc power output 115 HP min.
Make:
Model:
Country of origin (both base vehicle and conversion):
Specifications
1 | Station wagon/SUV | UNOPS requirement | Comply - Yes or No | Provide details of offered item - must state where there is any deviation
Armouring levels, standards and approvals to below norms or equivalent:
| Opaque armouring material for roof, sides, front and rear which meets min: EN 1522/1523 to FB 6. Approach/shooting angle ≥ 45º degrees. | Comply
| Transparent armouring material which meets min: EN 1063 to BR 6. Approach/shooting angle = 90º degrees | Comply
| Armouring composite or ballistic steel material for floor protection which withstands simultaneous detonation of min. 2 x DM51 hand grenades or equivalent | Comply
| Ballistic protection of fuel tank, all around the tank which withstands simultaneous detonation of min. 2 x DM51 hand grenades or equivalent | Comply
| All welding is carried out in accordance to Evaluation and Qualification Criteria. 1) Documentation of qualifications of the welder: Certificates for steel welding according to EN/ISO 9606-1 “Approval testing of welders Fusion-welding steel” or equivalent. 2) Documentation of weld quality. All welding shall be carried out according to welding procedure specification complying with EN/ISO 15614-1 “Specification and qualification of welding procedures for metallic materials. Welding procedure test. Part 1: Arc and gas welding of steels and arc welding of nickel and nickel alloys” or equivalent. 3) Documentation of qualifications of NDT personnel. NDT personnel must hold certificates according either to: EN 473 “Non Destructive Testing. Qualification and certification of NDT personnel.” General principles - or according to ISO 9712. “Non Destructive Testing. Qualification and certification of personnel”. Or equivalent. | Comply
| All steel is welded by controlled temperature welding procedure to reduce heat transfer into the armouring metal | Comply
2 | Extent of armouring:
| Door sides, front and rear. A,B (if present), C pillars with bent armour. Armouring of sill areas and entire sides of vehicle | Comply
| A+B pillars must be armoured & reinforced to withstand increased weight from armoured doors | Comply
| Full roof armour full cabin length. Armoured bulkhead situated at C-pillar with armoured window in rear armoured gate | Comply
| Armouring of front separation bulkhead wall full width covering from under front window until floor. | Comply
| Armouring of inner wings to protect engine bay, protection of battery(ies), fuel system, brake system, engine management control unit. | Comply
| Overlaps with splash returns all around door opening in all door openings and all window apertures. | Comply
| Critical parts of the armoured inner cage is full seam welded to avoid penetration | Comply
| Provision to prevent front screen from being sucked out as a result of a blast attack | Comply
3 | Seating capacity, including min. one attendant seat in patient compartment. | 4
4 | Number of doors, min. | 3
5 | Steering wheel orientation: Please state if you can deliver LHD or RHD or both | LHD/RHD
6 | Diesel engine, power output, min. HP, please state | 115
7 | Engine size, cc, min. | 4000
8 | Traction | 4WD
9 | Gearbox | Manual
10 | Number of gears, forward, min. | 5
11 | High-low transfer box | Comply
12 | Power steering | Comply
13 | Steering wheel, collapsible | Comply
14 | Battery, dual 2 x 70 Ah, min, with automatic split charge function | Comply
15 | Alternator adequate to cope with larger battery & optional electrical equipment, including patients compartment | Comply
16 | Fuel tank capacity minimum according to OEM for the vehicle. | Comply
17 | Emergency fuel cut off inertia switch | Comply
18 | Lockable glove box | Comply
19 | Head rests, front | Comply
20 | Seat belts for all seats | Comply
21 | Seat material, vinyl or cloth, please state | Comply
22 | Sun visors, 2 pcs. | Comply
23 | Air condition, front, (non-CFC) | Comply
24 | Heater w/ defroster | Comply
25 | Cigarette lighter/12V power outlet | Comply
26 | Lockable fuel tank lid/cap, must be armoured | Comply
27 | Clock | Comply
28 | Wiper front, min. 2-speed with intermittent function | Comply
29 | Radio AM/FM, min. with USB, CD & 2 speakers | Comply
30 | Owners manual, English/Spanish/French (depending on destination) | Comply
31 | Towing hooks/eyes, front & rear | Comply
32 | Warning triangle | Comply
33 | First aid kit, regular | Comply
34 | Fire extinguisher, 2 x 2kg, min, one in driver and one in patient compartment | Comply
35 | Tool kit with jack which reflects the increased weight of the vehicle | Comply
36 | Body rust protection | Comply
37 | Opening window, driver side (document gap) min. 12 cm. | Comply
38 | Opening of rear door from inside | Comply
39 | Spare wheel, Run Flat System, full size | Comply
40 | Brakes & rims to cope with increased weight | Comply
41 | Upgraded springs, shock absorbers and sway bar/torsion bar to cope with increased weight | Comply
42 | Upgraded tyres with Run Flat System to cope with increased weight; min. 50 km hereof min. 3 km at min. 90 km/h,min. Tyre must remain on rim. | Comply
43 | Replacement of door & hood hinges as well as reinforcement of pillar to cope with increased weight | Comply
44 | Bonnet opening assisted by gas studs and/or springs | Comply
45 | Battery & engine management system ballistic protection | Comply
46 | Partition wall between driver and patient compartment, with slidable window. | Comply
47 | Lights inside patient compartment, by tube light min. 4 x 20W or equal illumination from LED or other, roof mounted with covers over bulbs | Comply
48 | Wipe clean interior panels incl. partition wall and floor. Floor must we vinyl or other hard wearing material and washable | Comply
49 | Flashing beacon red or blue (to be determined case by case when ordering), roof mounted front part of vehicle | Comply
50 | Rear attendant seat bench with storage space underneath | Comply
51 | Siren and PA system with microphone, 100 W, min | Comply
52 | Primary stretcher, wheeled, lockable to floor to immobilize it when ambulance is in motion. With safety belt and adjustable backrest. Head immobilizer | Comply
53 | Foldable secondary stretcher | Comply
54 | Wall storage cabinet for medicines etc. | Comply
55 | Red cross or emergency medical green cross or crescent marks and/or guardian angel marks on sides, rear, bonnet | Comply
56 | Air condition in patient compartment (non-CFC) | Comply
57 | Portable and rechargeable search lamp, wall mounted with fixed charger | Comply
58 | 12V sockets in patient compartment, min. 4 | Comply
59 | Wash basin with water tank, 20 L min and with electrical pump | Comply
60 | Flood light, adjustable, at rear door | Comply
61 | Windows in patient department, min. rear end, 3/4 frosted | Comply
62 | Warranty covering base vehicle, armouring and options, 12 months or 20,000 km whichever first | Comply
63 | Spare parts list according to minimum requirements has been included as Annex IV for this model with separate price provided | Comply
64 | Each vehicle must have min. one non-removable plate installed, indicating the manufacturer of the armouring, the level of armouring, manufacturer of base vehicle and VIN number. This plate must be placed in an easily accessible place, such as in the driver door opening. | Comply
65 | The vendor must provide with each armoured vehicle delivered, copies of certificates for ballistic materials utilized for the manufacture, including name of manufacture and heat numbers for ballistic steel. name of manufacturer and serial & unit numbers for ballistic glass. In addition, for vehicles which have been constructed according to ballistic test norms, copies of test certificates must be provided with the vehicle. Vendor must state on all documents, the manufacture of base vehicle and VIN number. Furthermore, each vehicle must be provided an Armour Materials Matrix (AMM) indicating protecting area, Armour materials and Specifications, as well as thickness of materials and approval documentation for the ballistic materials used. See solicitation document. | Comply
| Deviations | Comply
Please state any deviations to the above specifications. In case of no deviations, please state 'No deviations'
| MANDATORY OPTIONS: Please enter mandatory option price in this column. These prices will be taken into account in the Financial Evaluation | Enter Price & currency
| Armoring of front grill/radiator |  | Mandatory
| Armouring of engine bonnet |  | Mandatory
| Bull bar, front |  | Mandatory
| Fire extinguishing system for under floor |  | Mandatory
DESIRABLE OPTIONS: Please enter option price in this column. Please enter further available options. If Standard - state "Standard"
ABS brakes
Air bag driver & passenger
Air condition, front & rear/double (non CFC)
AM/FM with single CD player, USB & 4 speakers
Anti explosive exhaust insert
Automatic gearbox/transmission
Bomb detector sensors
Burglar alarm & immobilizer
Differential lock, centre
Differential lock, front
Differential lock, rear
Electrical adjustable & heated outside mirrors
Enlarged generator. State capacity (Amp) here:………………………………………..
Fire extinguishing system for engine bay
Flag pole
Fog lamps
Free running hubs, automatic (N/A if permanent 4X4)
Fuel lid opener from cabin (if not standard)
GPS system
GSM telephone
Headlight washer system
Head rests, rear (if not standard)
HF communication systems
Intercom (inside/outside)
Lamp protection, front & rear
Long range driving lamps
Opening window, (document gap) approx. 12 cm, front passenger door
Permanent full time 4WD (if not std)
Power door lock (all doors) w/ dead lock
Power window, passenger side
Rear window defogger (if not std)
Rear window wiper & washer
Roof mounted escape hatch (fully armoured to FB6) with overlaps and splash returns
Roof mounted search lamp
Satellite telephone
Seats, fabric (if not standard)
Seats, leather
Side steps
Siren
Spare tyre, additional, complete wheel, Run-Flat type as per fitted the vehicle
Strobe lights, front
Sump guard
Tinted windows.Please indicate level of tint (%)
Tracking, GPS vehicle tracking system
Turbo charger (if not already standard) enhancing power output to: Please indicate HP
VHF communication systems
Winch, electric, remote controlled
Workshop repair manual & spare parts catalogue
3rd high mounted stop lamp

## C 39 AMB VR7
Technical specifications and Compliance form - EX-FACTORY
Category 39 - 4WD Ambulance based on Station Wagon/SUV, diesel engine min. 4000 cc power output 115 HP min. - BRV1999VR6/BRV2009VR7 or equivalent
Make:
Model:
Country of origin (both base vehicle and conversion):
Specifications
1 | Ambulance | UNOPS requirement | Comply - Yes or No | Provide details of offered item - must state where there is any deviation
Armouring levels, standards and approvals to below norms or equivalent:
| Opaque armouring material for roof, sides, front and rear which meets min: EN 1522/1523 to FB 6. Approach/shooting angle ≥ 45º degrees. | Comply
| Transparent armouring material which meets min: EN 1063 to BR 6. Approach/shooting angle = 90º degrees | Comply
| Armouring composite or ballistic steel material for floor protection which withstands simultaneous detonation of min. 2 x DM51 hand grenades or equivalent | Comply
| Ballistic protection of fuel tank, all around the tank which withstands simultaneous detonation of min. 2 x DM51 hand grenades or equivalent | Comply
| All welding is carried out in accordance to Evaluation and Qualification Criteria. 1) Documentation of qualifications of the welder: Certificates for steel welding according to EN/ISO 9606-1 “Approval testing of welders Fusion-welding steel” or equivalent. 2) Documentation of weld quality. All welding shall be carried out according to welding procedure specification complying with EN/ISO 15614-1 “Specification and qualification of welding procedures for metallic materials. Welding procedure test. Part 1: Arc and gas welding of steels and arc welding of nickel and nickel alloys” or equivalent. 3) Documentation of qualifications of NDT personnel. NDT personnel must hold certificates according either to: EN 473 “Non Destructive Testing. Qualification and certification of NDT personnel.” General principles - or according to ISO 9712. “Non Destructive Testing. Qualification and certification of personnel”. Or equivalent. | Comply
| All steel is welded by controlled temperature welding procedure to reduce heat transfer into the armouring metal | Comply
Certified: Tested and obtained approval for armoured vehicle in accordance with BRV1999VR6/BRV2009VR7 or equivalent for complete vehicle. Please state.
2 | Extent of armouring:
| Door sides, front and rear. A,B (if present), C pillars with bent armour. Armouring of sill areas and entire sides of vehicle | Comply
| A+B pillars must be armoured & reinforced to withstand increased weight from armoured doors | Comply
| Full roof armour full cabin length. Armoured bulkhead situated at C-pillar with armoured window in rear armoured gate | Comply
| Armouring of front separation bulkhead wall full width covering from under front window until floor. | Comply
| Armouring of inner wings to protect engine bay, protection of battery(ies), fuel system, brake system, engine management control unit. | Comply
| Overlaps with splash returns all around door opening in all door openings and all window apertures. | Comply
| Critical parts of the armoured inner cage is full seam welded to avoid penetration | Comply
| Provision to prevent front screen from being sucked out as a result of a blast attack | Comply
3 | Seating capacity, including min. one attendant seat in patient compartment. | 4
4 | Number of doors, min. | 3
5 | Steering wheel orientation: Please state if you can deliver LHD or RHD or both | LHD/RHD
6 | Diesel engine, power output, min. HP, please state | 115
7 | Engine size, cc, min. | 4000
8 | Traction | 4WD
9 | Gearbox | Manual
10 | Number of gears, forward, min. | 5
11 | High-low transfer box | Comply
12 | Power steering | Comply
13 | Steering wheel, collapsible | Comply
14 | Battery, dual 2 x 70 Ah, min, with automatic split charge function | Comply
15 | Alternator adequate to cope with larger battery & optional electrical equipment, including patients compartment | Comply
16 | Fuel tank capacity minimum according to OEM for the vehicle. | Comply
17 | Emergency fuel cut off inertia switch | Comply
18 | Lockable glove box | Comply
19 | Head rests, front | Comply
20 | Seat belts for all seats | Comply
21 | Seat material, vinyl or cloth, please state | Comply
22 | Sun visors, 2 pcs. | Comply
23 | Air condition, front, (non-CFC) | Comply
24 | Heater w/ defroster | Comply
25 | Cigarette lighter/12V power outlet | Comply
26 | Lockable fuel tank lid/cap, must be armoured | Comply
27 | Clock | Comply
28 | Wiper front, min. 2-speed with intermittent function | Comply
29 | Radio AM/FM, min. with USB, CD & 2 speakers | Comply
30 | Owners manual, English/Spanish/French (depending on destination) | Comply
31 | Towing hooks/eyes, front & rear | Comply
32 | Warning triangle | Comply
33 | First aid kit, regular | Comply
34 | Fire extinguisher, 2 x 2kg, min, one in driver and one in patient compartment | Comply
35 | Tool kit with jack which reflects the increased weight of the vehicle | Comply
36 | Body rust protection | Comply
37 | Opening window, driver side (document gap) min. 12 cm. | Comply
38 | Opening of rear door from inside | Comply
39 | Spare wheel, Run Flat System, full size | Comply
40 | Brakes & rims to cope with increased weight | Comply
41 | Upgraded springs, shock absorbers and sway bar/torsion bar to cope with increased weight | Comply
42 | Upgraded tyres with Run Flat System to cope with increased weight; min. 50 km hereof min. 3 km at min. 90 km/h,min. Tyre must remain on rim. | Comply
43 | Replacement of door & hood hinges as well as reinforcement of pillar to cope with increased weight | Comply
44 | Bonnet opening assisted by gas studs and/or springs | Comply
45 | Battery & engine management system ballistic protection | Comply
46 | Partition wall between driver and patient compartment, with slidable window. | Comply
47 | Lights inside patient compartment, by tube light min. 4 x 20W or equal illumination from LED or other, roof mounted with covers over bulbs | Comply
48 | Wipe clean interior panels incl. partition wall and floor. Floor must we vinyl or other hard wearing material and washable | Comply
49 | Flashing beacon red or blue (to be determined case by case when ordering), roof mounted front part of vehicle | Comply
50 | Rear attendant seat bench with storage space underneath | Comply
51 | Siren and PA system with microphone, 100 W, min | Comply
52 | Primary stretcher, wheeled, lockable to floor to immobilize it when ambulance is in motion. With safety belt and adjustable backrest. Head immobilizer | Comply
53 | Foldable secondary stretcher | Comply
54 | Wall storage cabinet for medicines etc. | Comply
55 | Red cross or emergency medical green cross or crescent marks and/or guardian angel marks on sides, rear, bonnet | Comply
56 | Air condition in patient compartment (non-CFC) | Comply
57 | Portable and rechargeable search lamp, wall mounted with fixed charger | Comply
58 | 12V sockets in patient compartment, min. 4 | Comply
59 | Wash basin with water tank, 20 L min and with electrical pump | Comply
60 | Flood light, adjustable, at rear door | Comply
61 | Windows in patient department, min. rear end, 3/4 frosted | Comply
62 | Warranty covering base vehicle, armouring and options, 12 months or 20,000 km whichever first | Comply
63 | Spare parts list according to minimum requirements has been included as Annex IV for this model with separate price provided | Comply
64 | Each vehicle must have min. one non-removable plate installed, indicating the manufacturer of the armouring, the level of armouring, manufacturer of base vehicle and VIN number. This plate must be placed in an easily accessible place, such as in the driver door opening. | Comply
65 | The vendor must provide with each armoured vehicle delivered, copies of certificates for ballistic materials utilized for the manufacture, including name of manufacture and heat numbers for ballistic steel. name of manufacturer and serial & unit numbers for ballistic glass. In addition, for vehicles which have been constructed according to ballistic test norms, copies of test certificates must be provided with the vehicle. Vendor must state on all documents, the manufacture of base vehicle and VIN number. Furthermore, each vehicle must be provided an Armour Materials Matrix (AMM) indicating protecting area, Armour materials and Specifications, as well as thickness of materials and approval documentation for the ballistic materials used. See solicitation document. | Comply
| Deviations | Comply
Please state any deviations to the above specifications. In case of no deviations, please state 'No deviations'
| MANDATORY OPTIONS: Please enter mandatory option price in this column. These prices will be taken into account in the Financial Evaluation | Enter Price & currency
| Armoring of front grill/radiator |  | Mandatory
| Armouring of engine bonnet |  | Mandatory
| Bull bar, front |  | Mandatory
| Fire extinguishing system for under floor |  | Mandatory
DESIRABLE OPTIONS: Please enter option price in this column. Please enter further available options. If Standard - state "Standard"
ABS brakes
Air bag driver & passenger
Air condition, front & rear/double (non CFC)
AM/FM with single CD player, USB & 4 speakers
Anti explosive exhaust insert
Automatic gearbox/transmission
Bomb detector sensors
Burglar alarm & immobilizer
Differential lock, centre
Differential lock, front
Differential lock, rear
Electrical adjustable & heated outside mirrors
Enlarged generator. State capacity (Amp) here:………………………………………..
Fire extinguishing system for engine bay
Flag pole
Fog lamps
Free running hubs, automatic (N/A if permanent 4X4)
Fuel lid opener from cabin (if not standard)
GPS system
GSM telephone
Headlight washer system
Head rests, rear (if not standard)
HF communication systems
Intercom (inside/outside)
Lamp protection, front & rear
Long range driving lamps
Opening window, (document gap) approx. 12 cm, front passenger door
Permanent full time 4WD (if not std)
Power door lock (all doors) w/ dead lock
Power window, passenger side
Rear window defogger (if not std)
Rear window wiper & washer
Roof mounted escape hatch (fully armoured to FB6) with overlaps and splash returns
Roof mounted search lamp
Satellite telephone
Seats, fabric (if not standard)
Seats, leather
Side steps
Siren
Spare tyre, additional, complete wheel, Run-Flat type as per fitted the vehicle
Strobe lights, front
Sump guard
Tinted windows.Please indicate level of tint (%)
Turbo charger (if not already standard) enhancing power output to: Please indicate HP
Tracking, GPS vehicle tracking system
VHF communication systems
Winch, electric, remote controlled
Workshop repair manual & spare parts catalogue
3rd high mounted stop lamp
Winch, electric, remote controlled
Workshop repair manual & spare parts catalogue
3rd high mounted stop lamp
Enhanced blast protection, floor, roof, sides (In addition to mandatory B6 & 2 x DM51 hand grenades or equivalent on roof: and under floor resistance)
Floor: 1 x HG85 (M67 equivalent) or equivalent hand grenade
Floor: 1 x DM31 AP mine or equivalent
Roof: 1 x HG85 (M67 equivalent) or equivalent hand grenade
Side: 15 kg TNT or equivalent at 4 m distance to side of vehicle
VPAM ERV 2010 or equivalent (12.5 kg PETN detonated 2 m from side of vehicle + 2x DM51 detonated simultaneous on roof)
STANAG 4569 Annex B: Level 1: DM31 detonated under driver's seat. Level 2a: 6 kg TNT detonated under front wheel
Other protection norms, please state:
Enhanced ballistic resistance:
STANAG 4569 Annex A, level 1: 5.56 x 45 mm (MEN,M193) FMJ, FB,SC

## C 40 MB B6
Technical specifications and Compliance form
Category 40 - min. 2WD Mini Bus, min. 10 seats, diesel engine, power output min. 150 HP
Make:
Model:
Country of origin (both base vehicle and conversion):
Specifications
1 | Minibus | UNOPS requirement | Comply - Yes or No | Provide details of offered item - must state where there is any deviation
Armouring levels, standards and approvals to below norms or equivalent:
| Opaque armouring material for roof, sides, front and rear which meets min: EN 1522/1523 to FB 6. Approach/shooting angle ≥ 45º degrees. | Comply
| Transparent armouring material which meets min: EN 1063 to BR 6. Approach/shooting angle = 90º degrees | Comply
| Armouring composite or ballistic steel material for floor protection which withstands simultaneous detonation of min. 2 x DM51 hand grenades or equivalent | Comply
| Ballistic protection of fuel tank, all around the tank which withstands simultaneous detonation of min. 2 x DM51 hand grenades or equivalent | Comply
| All welding is carried out in accordance to Evaluation and Qualification Criteria. 1) Documentation of qualifications of the welder: Certificates for steel welding according to EN/ISO 9606-1 “Approval testing of welders Fusion-welding steel” or equivalent. 2) Documentation of weld quality. All welding shall be carried out according to welding procedure specification complying with EN/ISO 15614-1 “Specification and qualification of welding procedures for metallic materials. Welding procedure test. Part 1: Arc and gas welding of steels and arc welding of nickel and nickel alloys” or equivalent. 3) Documentation of qualifications of NDT personnel. NDT personnel must hold certificates according either to: EN 473 “Non Destructive Testing. Qualification and certification of NDT personnel.” General principles - or according to ISO 9712. “Non Destructive Testing. Qualification and certification of personnel”. Or equivalent. | Comply
| All steel is welded by controlled temperature welding procedure to reduce heat transfer into the armouring metal | Comply
2 | Extent of armouring:
| Door sides, front and rear. A,B (if present), C pillars with bent armour. Armouring of sill areas and entire sides of vehicle | Comply
| A+B pillars must be armoured & reinforced to withstand increased weight from armoured doors | Comply
| Full roof armour full cabin length. Armoured bulkhead situated at C-pillar with armoured window in rear armoured gate escape hatch | Comply
| Armouring of front separation bulkhead wall full width covering from under front window until floor. | Comply
| Armouring of inner wings to protect engine bay, protection of battery(ies), fuel system, brake system, engine management control unit. | Comply
| Overlaps with splash returns all around door opening in all door openings and all window apertures. | Comply
| Critical parts of the armoured inner cage is full seam welded to avoid penetration | Comply
| Provision to prevent front screen from being sucked out as a result of a blast attack | Comply
3 | Seating capacity, min. | 10
4 | Number of doors, min. (min. one door in passenger compartment to the curb side) | 4
5 | Steering wheel orientation: Please state if you can deliver LHD or RHD or both | LHD/RHD
6 | Diesel engine, power output, min. HP, please state | 150
7 | Traction, min. | 2WD
8 | Gearbox | Manual or auto
9 | Number of gears, forward, min. | 5
10 | Power steering | Comply
11 | Steering wheel, collapsible | Comply
12 | Battery, dual 2 x 70 Ah, min, with automatic split charge function | Comply
13 | Alternator adequate to cope with larger battery & optional electrical equipment | Comply
14 | Fuel tank capacity minimum according to OEM for the vehicle. | Comply
15 | Emergency fuel cut off inertia switch | Comply
16 | Lockable glove box | Comply
17 | Head rests, front | Comply
18 | Seat belts for all seats | Comply
19 | Seat material, vinyl or cloth, please state | Comply
20 | Sun visors, 2 pcs. | Comply
21 | Air condition, front & rear, (non-CFC) | Comply
22 | Heater w/ defroster | Comply
23 | Cigarette lighter/12V power outlet | Comply
24 | Lockable fuel tank lid/cap, must be armoured | Comply
25 | Clock | Comply
26 | Wiper front, min. 2-speed with intermittent function | Comply
27 | Radio AM/FM, min. with USB, CD & 2 speakers | Comply
28 | Owners manual, English/Spanish/French (depending on destination) | Comply
29 | Towing hooks/eyes, front & rear | Comply
30 | Warning triangle | Comply
31 | First aid kit | Comply
32 | Fire extinguisher, 2kg, min | Comply
33 | Tool kit with jack which reflects the increased weight of the vehicle | Comply
34 | Body rust protection | Comply
35 | Opening window, driver side (document gap) min. 12 cm. | Comply
36 | Opening of rear door from inside | Comply
37 | Spare wheel, Run Flat System, full size | Comply
38 | Brakes & rims to cope with increased weight | Comply
39 | Upgraded springs, shock absorbers and sway bar/torsion bar to cope with increased weight | Comply
40 | Upgraded tyres with Run Flat System to cope with increased weight; min. 50 km hereof min. 3 km at min. 90 km/h,min. Tyre must remain on rim. | Comply
41 | Replacement of door & hood hinges as well as reinforcement of pillars to cope with increased weight | Comply
42 | Bonnet opening assisted by gas studs and/or springs (if applicable) | Comply
43 | Battery & engine management system ballistic protection | Comply
44 | Warranty covering base vehicle, armouring and options, 12 months or 20,000 km whichever first | Comply
45 | Spare parts list according to minimum requirements has been included as Annex IV for this model with separate price provided | Comply
46 | Each vehicle must have min. one non-removable plate installed, indicating the manufacturer of the armouring, the level of armouring, manufacturer of base vehicle and VIN number. This plate must be placed in an easily accessible place, such as in the driver door opening. | Comply
47 | The vendor must provide with each armoured vehicle delivered, copies of certificates for ballistic materials utilized for the manufacture, including name of manufacture and heat numbers for ballistic steel. name of manufacturer and serial & unit numbers for ballistic glass. In addition, for vehicles which have been constructed according to ballistic test norms, copies of test certificates must be provided with the vehicle. Vendor must state on all documents, the manufacture of base vehicle and VIN number. Furthermore, each vehicle must be provided an Armour Materials Matrix (AMM) indicating protecting area, Armour materials and Specifications, as well as thickness of materials and approval documentation for the ballistic materials used. See solicitation document. | Comply
| Deviations | Comply
Please state any deviations to the above specifications. In case of no deviations, please state 'No deviations'
| MANDATORY OPTIONS: Please enter mandatory option price in this column. These prices will be taken into account in the Financial Evaluation | Enter Price & currency
| HF communication systems |  | Mandatory
| Intercom (inside/outside) |  | Mandatory
| Satellite telephone |  | Mandatory
| Tinted windows.Please indicate level of tint (%) |  | Mandatory
DESIRABLE OPTIONS: Please enter option price in this column. Please enter further available options. If Standard - state "Standard"
ABS brakes
Air bag driver & passenger
Air condition, front & rear/double (non CFC)
AM/FM with single CD player, USB & 4 speakers
Anti explosive exhaust insert
Armoring of front grill/radiator
Armouring of engine bonnet
Automatic gearbox/transmission
Bomb detector sensors
Bull bar, front
Burglar alarm & immobilizer
Differential lock, centre
Differential lock, front
Differential lock, rear
Electrical adjustable & heated outside mirrors
Enlarged generator. State capacity (Amp) here:………………………………………..
Fire extinguishing system for engine bay
Fire extinguishing system for under floor
Flag pole
Fog lamps
Free running hubs, automatic (N/A if permanent 4X4)
Fuel lid opener from cabin (if not standard)
GPS system
GSM telephone
Headlight washer system
Head rests, rear (if not standard)
Lamp protection, front & rear
Long range driving lamps
Opening window, (document gap) approx. 12 cm, front passenger door
Permanent full time 4WD (if not std)
Power door lock (all doors) w/ dead lock
Power window, passenger side
Rear window defogger (if not std)
Rear window wiper & washer
Roof mounted escape hatch (fully armoured to FB6) with overlaps and splash returns
Roof mounted search lamp
Seats, fabric (if not standard)
Seats, leather
Side steps
Siren
Spare tyre, additional, complete wheel, Run-Flat type as per fitted the vehicle
Strobe lights, front
Sump guard
Tracking, GPS vehicle tracking system
Turbo charger (if not already standard) enhancing power output to: Please indicate HP
VHF communication systems
Winch, electric, remote controlled
Workshop repair manual & spare parts catalogue
3rd high mounted stop lamp

## C 41D MB VR7
Technical specifications and Compliance form
Category 41 - min. 2WD Mini Bus, min. 10 seats, diesel engine, power output min. 150 HP - BRV1999VR6/BRV2009VR7 or equivalent
Make:
Model:
Country of origin (both base vehicle and conversion):
Specifications
1 | Minibus | UNOPS requirement | Comply - Yes or No | Provide details of offered item - must state where there is any deviation
Armouring levels, standards and approvals to below norms or equivalent:
| Opaque armouring material for roof, sides, front and rear which meets min: EN 1522/1523 to FB 6. Approach/shooting angle ≥ 45º degrees. | Comply
| Transparent armouring material which meets min: EN 1063 to BR 6. Approach/shooting angle = 90º degrees | Comply
| Armouring composite or ballistic steel material for floor protection which withstands simultaneous detonation of min. 2 x DM51 hand grenades or equivalent | Comply
| Ballistic protection of fuel tank, all around the tank which withstands simultaneous detonation of min. 2 x DM51 hand grenades or equivalent | Comply
| All welding is carried out in accordance to Evaluation and Qualification Criteria. 1) Documentation of qualifications of the welder: Certificates for steel welding according to EN/ISO 9606-1 “Approval testing of welders Fusion-welding steel” or equivalent. 2) Documentation of weld quality. All welding shall be carried out according to welding procedure specification complying with EN/ISO 15614-1 “Specification and qualification of welding procedures for metallic materials. Welding procedure test. Part 1: Arc and gas welding of steels and arc welding of nickel and nickel alloys” or equivalent. 3) Documentation of qualifications of NDT personnel. NDT personnel must hold certificates according either to: EN 473 “Non Destructive Testing. Qualification and certification of NDT personnel.” General principles - or according to ISO 9712. “Non Destructive Testing. Qualification and certification of personnel”. Or equivalent. | Comply
| All steel is welded by controlled temperature welding procedure to reduce heat transfer into the armouring metal | Comply
Certified: Tested and obtained approval for armoured vehicle in accordance with BRV1999VR6/BRV2009VR7 or equivalent for complete vehicle. Please state.
2 | Extent of armouring:
| Door sides, front and rear. A,B (if present), C pillars with bent armour. Armouring of sill areas and entire sides of vehicle | Comply
| A+B pillars must be armoured & reinforced to withstand increased weight from armoured doors | Comply
| Full roof armour full cabin length. Armoured bulkhead situated at C-pillar with armoured window in rear armoured gate escape hatch | Comply
| Armouring of front separation bulkhead wall full width covering from under front window until floor. | Comply
| Armouring of inner wings to protect engine bay, protection of battery(ies), fuel system, brake system, engine management control unit. | Comply
| Overlaps with splash returns all around door opening in all door openings and all window apertures. | Comply
| Critical parts of the armoured inner cage is full seam welded to avoid penetration | Comply
| Provision to prevent front screen from being sucked out as a result of a blast attack | Comply
3 | Seating capacity, min. | 10
4 | Number of doors, min. (min. one door in passenger compartment to the curb side) | 4
5 | Steering wheel orientation: Please state if you can deliver LHD or RHD or both | LHD/RHD
6 | Diesel engine, power output, min. HP, please state | 150
7 | Traction, min. | 2WD
8 | Gearbox | Manual or auto
9 | Number of gears, forward, min. | 5
10 | Power steering | Comply
11 | Steering wheel, collapsible | Comply
12 | Battery, dual 2 x 70 Ah, min, with automatic split charge function | Comply
13 | Alternator adequate to cope with larger battery & optional electrical equipment | Comply
14 | Fuel tank capacity minimum according to OEM for the vehicle. | Comply
15 | Emergency fuel cut off inertia switch | Comply
16 | Lockable glove box | Comply
17 | Head rests, front | Comply
18 | Seat belts for all seats | Comply
19 | Seat material, vinyl or cloth, please state | Comply
20 | Sun visors, 2 pcs. | Comply
21 | Air condition, front & rear, (non-CFC) | Comply
22 | Heater w/ defroster | Comply
23 | Cigarette lighter/12V power outlet | Comply
24 | Lockable fuel tank lid/cap, must be armoured | Comply
25 | Clock | Comply
26 | Wiper front, min. 2-speed with intermittent function | Comply
27 | Radio AM/FM, min. with USB, CD & 2 speakers | Comply
28 | Owners manual, English/Spanish/French (depending on destination) | Comply
29 | Towing hooks/eyes, front & rear | Comply
30 | Warning triangle | Comply
31 | First aid kit | Comply
32 | Fire extinguisher, 2kg, min | Comply
33 | Tool kit with jack which reflects the increased weight of the vehicle | Comply
34 | Body rust protection | Comply
35 | Opening window, driver side (document gap) min. 12 cm. | Comply
36 | Opening of rear door from inside | Comply
37 | Spare wheel, Run Flat System, full size | Comply
38 | Brakes & rims to cope with increased weight | Comply
39 | Upgraded springs, shock absorbers and sway bar/torsion bar to cope with increased weight | Comply
40 | Upgraded tyres with Run Flat System to cope with increased weight; min. 50 km hereof min. 3 km at min. 90 km/h,min. Tyre must remain on rim. | Comply
41 | Replacement of door & hood hinges as well as reinforcement of pillars to cope with increased weight | Comply
42 | Bonnet opening assisted by gas studs and/or springs (if applicable) | Comply
43 | Battery & engine management system ballistic protection | Comply
44 | Warranty covering base vehicle, armouring and options, 12 months or 20,000 km whichever first | Comply
45 | Spare parts list according to minimum requirements has been included as Annex IV for this model with separate price provided | Comply
46 | Each vehicle must have min. one non-removable plate installed, indicating the manufacturer of the armouring, the level of armouring, manufacturer of base vehicle and VIN number. This plate must be placed in an easily accessible place, such as in the driver door opening. | Comply
47 | The vendor must provide with each armoured vehicle delivered, copies of certificates for ballistic materials utilized for the manufacture, including name of manufacture and heat numbers for ballistic steel. name of manufacturer and serial & unit numbers for ballistic glass. In addition, for vehicles which have been constructed according to ballistic test norms, copies of test certificates must be provided with the vehicle. Vendor must state on all documents, the manufacture of base vehicle and VIN number. Furthermore, each vehicle must be provided an Armour Materials Matrix (AMM) indicating protecting area, Armour materials and Specifications, as well as thickness of materials and approval documentation for the ballistic materials used. See solicitation document. | Comply
| Deviations | Comply
Please state any deviations to the above specifications. In case of no deviations, please state 'No deviations'
| MANDATORY OPTIONS: Please enter mandatory option price in this column. These prices will be taken into account in the Financial Evaluation | Enter Price & currency
| HF communication systems |  | Mandatory
| Intercom (inside/outside) |  | Mandatory
| Satellite telephone |  | Mandatory
| Tinted windows.Please indicate level of tint (%) |  | Mandatory
DESIRABLE OPTIONS: Please enter option price in this column. Please enter further available options. If Standard - state "Standard"
ABS brakes
Air bag driver & passenger
Air condition, front & rear/double (non CFC)
AM/FM with single CD player, USB & 4 speakers
Anti explosive exhaust insert
Armouring of front grill/radiator
Armouring of engine bonnet
Automatic gearbox/transmission
Bomb detector sensors
Bull bar, front
Burglar alarm & immobilizer
Differential lock, centre
Differential lock, front
Differential lock, rear
Electrical adjustable & heated outside mirrors
Enlarged generator. State capacity (Amp) here:………………………………………..
Fire extinguishing system for engine bay
Fire extinguishing system for under floor
Flag pole
Fog lamps
Free running hubs, automatic (N/A if permanent 4X4)
Fuel lid opener from cabin (if not standard)
GPS system
GSM telephone
Headlight washer system
Head rests, rear (if not standard)
Lamp protection, front & rear
Long range driving lamps
Opening window, (document gap) approx. 12 cm, front passenger door
Permanent full time 4WD (if not std)
Power door lock (all doors) w/ dead lock
Power window, passenger side
Rear window defogger (if not std)
Rear window wiper & washer
Roof mounted escape hatch (fully armoured to FB6) with overlaps and splash returns
Roof mounted search lamp
Seats, fabric (if not standard)
Seats, leather
Side steps
Siren
Spare tyre, additional, complete wheel, Run-Flat type as per fitted the vehicle
Strobe lights, front
Sump guard
Turbo charger (if not already standard) enhancing power output to: Please indicate HP
Tracking, GPS vehicle tracking system
VHF communication systems
Winch, electric, remote controlled
Workshop repair manual & spare parts catalogue
3rd high mounted stop lamp
Winch, electric, remote controlled
Workshop repair manual & spare parts catalogue
3rd high mounted stop lamp
Enhanced blast protection, floor, roof, sides (In addition to mandatory B6 & 2 x DM51 hand grenades or equivalent on roof: and under floor resistance)
Floor: 1 x HG85 (M67 equivalent) or equivalent hand grenade
Floor: 1 x DM31 AP mine or equivalent
Roof: 1 x HG85 (M67 equivalent) or equivalent hand grenade
Side: 15 kg TNT or equivalent at 4 m distance to side of vehicle
VPAM ERV 2010 or equivalent (12.5 kg PETN detonated 2 m from side of vehicle + 2x DM51 detonated simultaneous on roof)
STANAG 4569 Annex B: Level 1: DM31 detonated under driver's seat. Level 2a: 6 kg TNT detonated under front wheel
Other protection norms, please state:
Enhanced ballistic resistance:
STANAG 4569 Annex A, level 1: 5.56 x 45 mm (MEN,M193) FMJ, FB,SC

## C 42 BUS B6
Technical specifications and Compliance form
Category 42 - min. 2WD Bus, min. 16 seats, diesel engine, power output min. 160 HP
Make:
Model:
Country of origin (both base vehicle and conversion):
Specifications
1 | Bus | UNOPS requirement | Comply - Yes or No | Provide details of offered item - must state where there is any deviation
Armouring levels, standards and approvals to below norms or equivalent:
| Opaque armouring material for roof, sides, front and rear which meets min: EN 1522/1523 to FB 6. Approach/shooting angle ≥ 45º degrees. | Comply
| Transparent armouring material which meets min: EN 1063 to BR 6. Approach/shooting angle = 90º degrees | Comply
| Armouring composite or ballistic steel material for floor protection which withstands simultaneous detonation of min. 2 x DM51 hand grenades or equivalent | Comply
| Ballistic protection of fuel tank, all around the tank which withstands simultaneous detonation of min. 2 x DM51 hand grenades or equivalent | Comply
| All welding is carried out in accordance to Evaluation and Qualification Criteria. 1) Documentation of qualifications of the welder: Certificates for steel welding according to EN/ISO 9606-1 “Approval testing of welders Fusion-welding steel” or equivalent. 2) Documentation of weld quality. All welding shall be carried out according to welding procedure specification complying with EN/ISO 15614-1 “Specification and qualification of welding procedures for metallic materials. Welding procedure test. Part 1: Arc and gas welding of steels and arc welding of nickel and nickel alloys” or equivalent. 3) Documentation of qualifications of NDT personnel. NDT personnel must hold certificates according either to: EN 473 “Non Destructive Testing. Qualification and certification of NDT personnel.” General principles - or according to ISO 9712. “Non Destructive Testing. Qualification and certification of personnel”. Or equivalent. | Comply
| All steel is welded by controlled temperature welding procedure to reduce heat transfer into the armouring metal | Comply
2 | Extent of armouring:
| Door sides, front and rear. A,B (if present), C pillars with bent armour. Armouring of sill areas and entire sides of vehicle | Comply
| A+B pillars must be armoured & reinforced to withstand increased weight from armoured doors | Comply
| Full roof armour full cabin length. Armoured bulkhead situated at C-pillar with armoured window in rear armoured gate escape hatch | Comply
| Armouring of front separation bulkhead wall full width covering from under front window until floor. | Comply
| Armouring of inner wings to protect engine bay, protection of battery(ies), fuel system, brake system, engine management control unit. | Comply
| Overlaps with splash returns all around door opening in all door openings and all window apertures. | Comply
| Critical parts of the armoured inner cage is full seam welded to avoid penetration | Comply
| Provision to prevent front screen from being sucked out as a result of a blast attack | Comply
3 | Seating capacity, min. | 16
4 | Number of doors, min. (min. one passenger door to the curb side) | 2
| Roof hatch, one, min. Must be armoured to min. EN 1522/1523 to FB 6 and with splash returns all around | Comply
5 | Steering wheel orientation: Please state if you can deliver LHD or RHD or both | LHD/RHD
6 | Diesel engine, power output, HP, min, please state | 160
7 | Traction, min. Please state | 2WD
8 | Gearbox | Manual
9 | Number of gears, forward, min. | 5
10 | Power steering | Comply
11 | Steering wheel, collapsible | Comply
12 | Battery, dual 2 x 70 Ah, min, with automatic split charge function | Comply
13 | Alternator adequate to cope with larger battery & optional electrical equipment | Comply
14 | Fuel tank capacity minimum according to OEM for the vehicle. | Comply
15 | Emergency fuel cut off inertia switch | Comply
16 | Lockable glove box | Comply
17 | Head rests, front | Comply
18 | Seat belts for all seats | Comply
19 | Seat material, vinyl or cloth, please state | Comply
20 | Sun visors, 2 pcs. | Comply
21 | Air condition, front & rear, (non-CFC) | Comply
22 | Heater w/ defroster | Comply
23 | Cigarette lighter/12V power outlet | Comply
24 | Lockable fuel tank lid/cap, must be armoured | Comply
25 | Clock | Comply
26 | Wiper front, min. 2-speed with intermittent function | Comply
27 | Radio AM/FM, min. with USB, CD & 2 speakers | Comply
28 | Owners manual, English/Spanish/French (depending on destination) | Comply
29 | Towing hooks/eyes, front & rear | Comply
30 | Warning triangle | Comply
31 | First aid kit | Comply
32 | Fire extinguisher, 2kg, min | Comply
33 | Tool kit with jack which reflects the increased weight of the vehicle | Comply
34 | Body rust protection | Comply
35 | Opening window, driver side (document gap) min. 12 cm. | Comply
36 | Opening of rear door from inside | Comply
37 | Spare wheel, Run Flat System, full size | Comply
38 | Brakes & rims to cope with increased weight | Comply
39 | Upgraded springs, shock absorbers and sway bar/torsion bar to cope with increased weight | Comply
40 | Upgraded tyres with Run Flat System to cope with increased weight; min. 50 km hereof min. 3 km at min. 90 km/h,min. Tyre must remain on rim. | Comply
41 | Replacement of door & hood hinges as well as reinforcement of pillars to cope with increased weight | Comply
42 | Bonnet opening assisted by gas studs and/or springs (if applicable) | Comply
43 | Battery & engine management system ballistic protection | Comply
44 | Warranty covering base vehicle, armouring and options, 12 months or 20,000 km whichever first | Comply
45 | Spare parts list according to minimum requirements has been included as Annex IV for this model with separate price provided | Comply
46 | Each vehicle must have min. one non-removable plate installed, indicating the manufacturer of the armouring, the level of armouring, manufacturer of base vehicle and VIN number. This plate must be placed in an easily accessible place, such as in the driver door opening. | Comply
47 | The vendor must provide with each armoured vehicle delivered, copies of certificates for ballistic materials utilized for the manufacture, including name of manufacture and heat numbers for ballistic steel. name of manufacturer and serial & unit numbers for ballistic glass. In addition, for vehicles which have been constructed according to ballistic test norms, copies of test certificates must be provided with the vehicle. Vendor must state on all documents, the manufacture of base vehicle and VIN number. Furthermore, each vehicle must be provided an Armour Materials Matrix (AMM) indicating protecting area, Armour materials and Specifications, as well as thickness of materials and approval documentation for the ballistic materials used. See solicitation document. | Comply
| Deviations | Comply
Please state any deviations to the above specifications. In case of no deviations, please state 'No deviations'
| MANDATORY OPTIONS: Please enter mandatory option price in this column. These prices will be taken into account in the Financial Evaluation | Enter Price & currency
| HF communication systems |  | Mandatory
| Intercom (inside/outside) |  | Mandatory
| Satellite telephone |  | Mandatory
| Tinted windows.Please indicate level of tint (%) |  | Mandatory
DESIRABLE OPTIONS: Please enter option price in this column. Please enter further available options. If Standard - state "Standard"
ABS brakes
Air bag driver & passenger
Air condition, front & rear/double (non CFC)
AM/FM with single CD player, USB & 4 speakers
Anti explosive exhaust insert
Armoring of front grill/radiator
Armouring of engine bonnet
Automatic gearbox/transmission
Bomb detector sensors
Bull bar, front
Burglar alarm & immobilizer
Differential lock, centre
Differential lock, front
Differential lock, rear
Electrical adjustable & heated outside mirrors
Enlarged generator. State capacity (Amp) here:………………………………………..
Fire extinguishing system for engine bay
Fire extinguishing system for under floor
Flag pole
Fog lamps
Free running hubs, automatic (N/A if permanent 4X4)
Fuel lid opener from cabin (if not standard)
GPS system
GSM telephone
Headlight washer system
Head rests, rear (if not standard)
Lamp protection, front & rear
Long range driving lamps
Opening window, (document gap) approx. 12 cm, front passenger door
Permanent full time 4WD (if not std)
Power door lock (all doors) w/ dead lock
Power window, passenger side
Rear window defogger (if not std)
Rear window wiper & washer
Roof mounted escape hatch (fully armoured to FB6) with overlaps and splash returns
Roof mounted search lamp
Seats, fabric (if not standard)
Seats, leather
Side steps
Siren
Spare tyre, additional, complete wheel, Run-Flat type as per fitted the vehicle
Strobe lights, front
Sump guard
Tracking, GPS vehicle tracking system
Turbo charger (if not already standard) enhancing power output to: Please indicate HP
VHF communication systems
Winch, electric, remote controlled
Workshop repair manual & spare parts catalogue
3rd high mounted stop lamp

## C 43 CIT B7
Technical specifications and Compliance form
Category 43 - 4WD purpose built Cash In Transit (CIT) vehicle , diesel engine min. 4000 cc power output min. 170 HP
Make:
Model:
Country of origin (both base vehicle and conversion):
| Specifications | UNOPS requirement | Comply - Yes or No | Provide details of offered item - must state where there is any deviation
1 | Purpose built Cash In Transit (CIT) vehicle. Must be based on standard homologated vehicle. Inside dimensions of rear compartment, min. L: 175 x W: 140 x H: 120 cm. Must have min. 5 doors: 1 driver, 1 co-driver, 2 side doors (one each side) and 1 rear door. No windows in rear compartment. However, option for B7 side windows must be available, see below under Desireable Options. All doors with dead locks and all doors to be opened from inside too. Lashing eyes in floor, min. 6 units. Bright LED lights installed at ceilingwith switch and switch in driver cabin too. Without bulkhead between driver cabin and rear compartment, although B7 armoured bulk head must be optional, see below under Desireable Options.
| Opaque armouring material for roof, sides, front and rear which meets min: EN 1522/1523 to FB 7. Approach/shooting angle ≥ 45º degrees. | Comply
| Transparent armouring material which meets min: EN 1063 to BR 7. Approach/shooting angle = 90º degrees | Comply
| Armouring composite or ballistic steel material for floor protection which withstands simultaneous detonation of min. 2 x DM51 hand grenades or equivalent | Comply
| Ballistic protection of fuel tank, all around the tank which withstand simultaneous detonation of min. 2 x DM51 hand grenades or equivalent | Comply
| All welding is carried out in accordance to Evaluation and Qualification Criteria. 1) Documentation of qualifications of the welder: Certificates for steel welding according to EN/ISO 9606-1 “Approval testing of welders Fusion-welding steel” or equivalent. 2) Documentation of weld quality. All welding shall be carried out according to welding procedure specification complying with EN/ISO 15614-1 “Specification and qualification of welding procedures for metallic materials. Welding procedure test. Part 1: Arc and gas welding of steels and arc welding of nickel and nickel alloys” or equivalent. 3) Documentation of qualifications of NDT personnel. NDT personnel must hold certificates according either to: EN 473 “Non Destructive Testing. Qualification and certification of NDT personnel.” General principles - or according to ISO 9712. “Non Destructive Testing. Qualification and certification of personnel”. Or equivalent. | Comply
| All steel is welded by controlled temperature welding procedure to reduce heat transfer into the armouring metal | Comply
2 | Extent of armouring:
| Door sides, front and rear. A,B,C pillars with bent armour. Armouring of sill areas and entire sides of vehicle | Comply
| A+B pillars must be armoured & reinforced to withstand increased weight from armoured doors | Comply
| Full roof armour full driver and rear compartment length. | Comply
| Armouring of front separation bulkhead wall full width covering from under front window until floor. | Comply
| Armouring of inner wings to protect engine bay, protection of battery(ies), fuel system, brake system, engine management control unit. | Comply
| Overlaps with splash returns all around door opening in all 5 door openings and all window apertures. | Comply
| Critical parts of the armoured inner cage is full seam welded to avoid penetration | Comply
| Provision to prevent front screen from being sucked out as a result of a blast attack | Comply
3 | Seating capacity, front only, min. | 2
4 | Number of doors, min. | 5
5 | Steering wheel orientation: Please state if you can deliver LHD or RHD or both | LHD/RHD
6 | Diesel engine, power output, HP, min. please state | 170
7 | Engine size, cc, min. | 4000
8 | Traction | 4WD
9 | Gearbox | Manual or automatic
10 | Number of gears, forward, min. | 5
11 | High-low transfer box | Comply
12 | Power steering | Comply
13 | Steering wheel, collapsible | Comply
14 | Battery, dual 2 x 70 Ah, min, with automatic split charge function | Comply
15 | Alternator adequate to cope with larger battery & optional electrical equipment | Comply
16 | Fuel tank capacity minimum according to OEM for the vehicle. | Comply
17 | Emergency fuel cut off inertia switch | Comply
18 | Lockable glove box | Comply
19 | Head rests, front | Comply
20 | Seat belts for all seats | Comply
21 | Seat material, vinyl or cloth, please state | Comply
22 | Sun visors, 2 pcs. | Comply
23 | Air condition, front, (non-CFC) | Comply
24 | Heater w/ defroster | Comply
25 | Cigarette lighter/12V power outlet | Comply
26 | Lockable fuel tank lid/cap, must be armoured | Comply
27 | Clock | Comply
28 | Wiper front, min. 2-speed with intermittent function | Comply
29 | Radio AM/FM, min. with USB, CD & 2 speakers | Comply
30 | Owners manual, English/Spanish/French (depending on destination) | Comply
31 | Towing hooks/eyes, front & rear | Comply
32 | Warning triangle | Comply
33 | First aid kit | Comply
34 | Fire extinguisher, 2kg, min | Comply
35 | Tool kit with jack which reflects the increased weight of the vehicle | Comply
36 | Body rust protection | Comply
37 | Opening of rear door from inside | Comply
38 | Spare wheel, Run Flat System, full size | Comply
39 | Brakes & rims to cope with increased weight | Comply
40 | Upgraded springs, shock absorbers and sway bar/torsion bar to cope with increased weight | Comply
41 | Upgraded tyres with Run Flat System to cope with increased weight; min. 50 km hereof min. 3 km at min. 90 km/h,min. Tyre must remain on rim. | Comply
42 | Replacement of door & hood hinges as well as reinforcement of pillar to cope with increased weight | Comply
43 | Bonnet opening assisted by gas studs and/or springs | Comply
44 | Battery & engine management system ballistic protection | Comply
45 | Warranty covering base vehicle, armouring and options, 12 months or 20,000 km whichever first | Comply
46 | Spare parts list according to minimum requirements has been included as Annex IV for this model with separate price provided | Comply
47 | Each vehicle must have min. one non-removable plate installed, indicating the manufacturer of the armouring, the level of armouring, manufacturer of base vehicle and VIN number. This plate must be placed in an easily accessible place, such as in the driver door opening. | Comply
49 | The vendor must provide with each armoured vehicle delivered, copies of certificates for ballistic materials utilized for the manufacture, including name of manufacture and heat numbers for ballistic steel. name of manufacturer and serial & unit numbers for ballistic glass. In addition, for vehicles which have been constructed according to ballistic test norms, copies of test certificates must be provided with the vehicle. Vendor must state on all documents, the manufacture of base vehicle and VIN number. Furthermore, each vehicle must be provided an Armour Materials Matrix (AMM) indicating protecting area, Armour materials and Specifications, as well as thickness of materials and approval documentation for the ballistic materials used. See solicitation document. | Comply
| Deviations | Comply
Please state any deviations to the above specifications. In case of no deviations, please state 'No deviations'
| MANDATORY OPTIONS: Please enter mandatory option price in this column. These prices will be taken into account in the Financial Evaluation | Enter Price & currency
| Armoring of front grill/radiator |  | Mandatory
| Armouring of engine bonnet |  | Mandatory
| Bull bar, front |  | Mandatory
| Fire extinguishing system for under floor |  | Mandatory
DESIRABLE OPTIONS: Please enter option price in this column. Please enter further available options. If Standard - state "Standard"
B7 bulkhead between driver cabin and rear compartment, fully balistic seamed and including min. L: 30 x H: 20 cm armoured window, which meets min: EN 1063 to BR 7. Approach/shooting angle = 90º degrees
Shelves in rear compartment, one side, min. 2 rows, min. 1.5 m long and 0.40 m deep.
Shelves in rear compartment, both sides, min. 2 rows each side, min. 1.5 m long and 0.40 m deep.
ABS brakes
Air bag driver & passenger
Air condition, front & rear/double (non CFC)
AM/FM with single CD player, USB & 4 speakers
Anti explosive exhaust insert
Automatic gearbox/transmission
Bomb detector sensors
Burglar alarm & immobilizer
Differential lock, centre
Differential lock, front
Differential lock, rear
Electrical adjustable & heated outside mirrors
Enlarged generator. State capacity (Amp) here:………………………………………..
Fire extinguishing system for engine bay
Flag pole
Fog lamps
Free running hubs, automatic (N/A if permanent 4X4)
Fuel lid opener from cabin (if not standard)
GPS system
GSM telephone
Gun port/document port
Headlight washer system
HF communication systems
Intercom (inside/outside)
Lamp protection, front & rear
Long range driving lamps
Permanent full time 4WD (if not std)
Power door lock (all doors) w/ dead lock
Power window, passenger side
Rear view camera, ballistically protected
Rear window defogger (if not std)
Rear window wiper & washer
Roof mounted escape hatch (fully armoured to FB7) with overlaps and splash returns
Roof mounted search lamp
Satellite telephone
Seats, fabric (if not standard)
Seats, leather
Side steps
Siren
Spare tyre, additional, complete wheel, Run-Flat type as per fitted the vehicle
Strobe lights, front
Sump guard
Tinted windows.Please indicate level of tint (%)
Tracking, GPS vehicle tracking system
Turbo charger (if not already standard) enhancing power output to: Please indicate HP
VHF communication systems
Winch, electric, remote controlled
Windows, side, both sides, which meets min: EN 1063 to BR 7. Approach/shooting angle = 90º degrees
Workshop repair manual & spare parts catalogue
3rd high mounted stop lamp
PA system with siren and flash bar and strobe lamps in front grill, colour TBD
Enhanced blast protection, floor, roof, sides (In addition to mandatory 2 x DM51 hand grenades or equivalent on roof: and under floor resistance)
Floor: 1 x HG85 (M67 equivalent) or equivalent hand grenade
Floor: 1 x DM31 AP mine or equivalent
Roof: 1 x HG85 (M67 equivalent) or equivalent hand grenade
Side: 15 kg TNT or equivalent at 4 m distance to side of vehicle
Side: VPAM ERV 2010 or equivalent (12.5 kg PETN detonated 2 m from side of vehicle + 2x DM51 detonated simultaneous on roof)
Side blast protection equivalent to 20 kg TNT ball method of reduced charge with same effect,at 2 meter distance, driver's side in accordence with STANAG 4569 AEP-55 Vol.3 Ed.1
STANAG 4569 Annex B: Level 1: DM31 detonated under driver's seat. Level 2a: 6 kg TNT detonated under front wheel
STANAG 4569 Annex A, level 1: 5.56 x 45 mm (MEN,M193) FMJ, FB,SC