## BOQ - 70m
UNICEF Zambia
Drilling and Rehabilitation of Boreholes in Ten Provinces of Zambia
Bill of Quantities
Note: This is a generic BoQ for 50 boreholes with max depth of 50 metres. Please adjust this for each district as per Table 1 and using a depth of 70 metre.
Item | Description | Unit | Qty | Rate (ZMW) | Amount (ZMW)
Bill No. 1: Preliminary and general |  |  |  |  | 0
1.1 | Allow for all sureties and insurance cover; site establishment; offices; workshops; storage sheds; living accommodation; ablution facilities; water supplies, power and communication; site notice boards etc. | LS | 1 |  | 0
1.2 | Compliance with Environmental and Social Safeguards | LS | 1 |  | 0
1.3 | Compliance with Labour and Health and Safety Safeguards | LS | 1 |  | 0
Sub-total Bill No. 1
Bill No. 2: Supply of Hand pumps, Manuals and Tools |  |  |  |  | 0
2.1 | India Mark II handpump with stainless rods and uPVC riser pipes | Nos | 50 |  | 0
2.2 | India Mark II handpump with stainless steel rods and stainless steel riser pipes - Unit rate only | Nos | 1
2.3 | Afridev handpump package with stainless rods and uPVC riser pipes - Unit rate only | Nos | 1
2.4 | Afridev handpump package with stainless rods and stainless steel riser pipes - Unit rate only | Nos | 1
2.5 | Special Tool kit | sets | 5 |  | 0
2.6 | Standard tool | sets | 10 |  | 0
2.7 | Set of tools for pump caretakers of chrome-vanadium steel | sets | 50 |  | 0
Sub-total Bill No. 2
Bill No. 3: Provisional Sums |  |  |  |  | 460000
3.1 | Construction of Iron filters with complete civil works as per approved specifications/drawing | PS | 6 | 60000 | 360000
3.2 | Provisional sum for material testing | PS | 1 | 100000 | 100000
Sub-total Bill No. 3
Bill No. 4: Drilling, Development, Pumping Test, Superstructure Construction and Installation |  |  |  |  | 0
4.1 | Mobilisation, Demobilisation and Siting:
4.1.1 | Mobilization and demobilization from place of origin to drilling area and back to place of origin | LS | 1 |  | 0
4.1.2 | Mobilisation between sites per kilometre (Km) | Km | 500 |  | 0
4.1.3 | Geophysical sitting - per borehole | Nos | 50 |  | 0
4.2 | Borehole drilling
4.2.1 | Drilling 200mm (8”) in hard rock formations - linear meter (LM) - 27BHs | LM (Linear metre) | 3150 |  | 0
4.2.2 | Drilling 254mm (10”) in Kalahari and hard rock formations - linear meter (LM) - Unit rate only | LM | 1
4.2.3 | Drilling 304.8mm (12”) where 5 inch casing is installed - (3BHs) | LM | 350 |  | 0
4.3 | Borehole lining and installation
4.3.1 | Supply and Installation of 4” 100/113 mm PVC casings with flush threaded joints | LM | 2205 |  | 0
4.3.2 | Supply and Installation of 4” 100/113mm PVC screen. Slot 0.5mm with flush threaded joints | LM | 945 |  | 0
4.3.3 | Supply and Installation of 5” 127/140 mm PVC casings with flush threaded joints | LM | 245 |  | 0
4.3.4 | Supply and Installation of 5” 127/140mm PVC screen. 0.5mm with flush threaded joints | LM | 105 |  | 0
4.3.5 | Supply and Installation of centralisers for 4 inch casing | Nos | 525 |  | 0
4.3.6 | Supply and Installation of centralisers for 5 inch casing | Nos | 58.3333 |  | 0
4.3.7 | Supply and Install bottom plug | Nos | 50 |  | 0
4.3.8 | Installation of gravel pack | Nos | 50 |  | 0
4.3.9 | Complete the borehole with sanitary seal grouting, backfill material etc. | Nos | 50 |  | 0
4.4 | Development, Test Pumping and Lab tests
4.4.1 | Cleaning and development by jetting (successful boreholes only) for 4 hours | Hrs | 200 |  | 0
4.4.2 | Pumping test 0.2l/s to 1.0l/s for 6 hours | Hrs | 270 |  | 0
4.4.3 | Pumping test above 1.0l/s for 6 hours | Hrs | 30 |  | 0
4.4.4 | Carry out laboratory water quality tests as specified | Nos | 50 |  | 0
4.5 | Civil Works and sterilisation
4.5.1 | Construction of Civil Works | Nos | 50 |  | 0
4.5.2 | Carry out sterilisation of boreholes before final installation of handpumps | Nos | 50 |  | 0
4.5.3 | Installation of handpumps | Nos | 50 |  | 0
Sub-total Bill No. 4
| Grand total |  |  |  | 460000