## CCTV-Jenin BS #2
Item No. | DESCRIPTION | Qty | Unit | RATE | AMOUNT
|  |  |  | US$ | US$
Preambles
The contractor shall, when pricing the rates of the following electrical bills take into consideration including and allow for the cost expenses of all requirements stipulated in the preambles and technical specifications of the tender. Electro-mechanical prices include and are not limited to :
_ | All works to be done during the Agency normal working hours and days except the emergency works to be done at any time and day regardless week ends, holidays after normal working hours.
_ | All Supplied Materials Should be class A , new , not used and Free From any Defects, with the Supervisor approval .
_ | The price includes marking Plates, labels and tags for the identification of manufactory, equipment, cables, switches ,sockets and the like.
_ | Rates include conduits, cable trays, sleeves and boxes.
_ | Rate for cables & wires shall include earthing wires or cables.
_ | All electrical and low voltage conduits for all different items in the main B.O.Q. installed above false ceiling level must be colored, fire proof and first class taken quality for all main and sub main feeders circuits cables, etc.
_ | All low voltage lines for all different items in the B.O.Q. installed above false ceiling level and/or not embedded in cement must be cables of approved types.
_ | The contractor must consider keeping the system running where needed during the whole construction period.
_ | All materials used in the work and methods of performing the work have to be approved in advance by the supervisor engineer.
_ | The contractor's rate must include all measures to serve the smooth running of existing system and network through out the renovation works without any interruptions.
Integrated CCTV system at Jenin Boys School No.2
1- | Supply, install, and connect complete CCTV system (Honeywell, Axis, or Bosch) type. including sockets (3m), cables CAT6A, uplink CAT 6A Teldor, draka, or datwyler, boxes, conduits, and connections up to relevant cabinet and all required accessories.
1-a | Surveillance Outdoor bullet camera IP camera 5MP, Varifocal 3 – 9 mm, Resolution: 3072x1728, Frames per second 25/30, Automatic Day and Night functionality, minimum illumination color 0.12 lux, 0.05 lux, Low Light technology, WDR, Motion detection, multi-streaming, Video compression: H.264, IPv4/6, POE, ONVIF compliance, Built-in IR, IP66. Rate includes iron holders where needed. (Total cables approximately 700 mr for all the system) | 10 | no |  | 0
1-b | Supply, install and connect Network Video Recorder, up to 16 channels, 16 port POE, up to 12 MP resolution live view, preview and playback, internal storage 2 HDDs expandable up to 16 TB (8 TB each), 320 Mbps recording bit rate, 16Kbps ~ 20 Mbps per channel, 2 SATA ports. Rate includes Ethernet including all of the equipment, softwareand with 2 hard disks each one 8 TB speciaaly for survillence systems and all necessary connections and accessories. | 1 | no |  | 0
1-c | Cabinet, Standard width 19 inch Rack Communication Cabinet, height 6U - WALL MOUNTED with Cable entry from top and bottom, safety glass front door,2 removable side door and special power distributer PDU Recommended: "Premium line" or Conteg or "DAT Rack" or equivalent European type, rate includes 1KVA UPS ABC, inform or equivalent. | 1 | no |  | 0
1-d | 42" full HD resolution 1080p, LCD flat screen | 1 | no |  | 0
| Total Summary ($) |  |  |  | 0