## BOQ
RPF/GRC/2020/010
Annex D - Financial Offer Form
Technical works for the preparation of Apanemo site
Α/Α | WORK DESCRIPTION | Μ/U | Quantity | Unit Cost | Total Cost
1 | Concrete works
1.2 | Construction of reinforced concrete slab | m3 | 15
2 | Strip-out works
2.1 | Cleaning of the site | lump sum | 1
3 | Groundworks
3.1 | Groundworks (leveling) | m2 | 5900
3.2 | Stormwater ditch cleaning | linear m | 130
3.3 | Procurmenet and laying of sand-graveling (3A) | m3 | 800
3.4 | Procurmenet and laying of graveling (gravel) | m3 | 500
3.5 | Ditch excavation on soil surface | m3 | 50
3.6 | Ditch backfilling | m3 | 50
4 | Fencing works
4.1 | Installation of chain-linked fence, H=2,00m | m | 1685
4.2 | Shading mesh | m2 | 200
4.3 | Installation of fence's door (d=1,50m) | pc | 21
4.4 | Installation of fence's door (d=4,00m) | pc | 2
5 | Sewage grid works
5.1 | Pipe for sewage PVC Φ160, 10 atm | m | 50
5.2 | Pipe for sewage PVC Φ125, 10 atm | m | 200
5.3 | Supply and installation of manholes (sewage grid) | piece | 10
5.4 | Construction of sewage holding tank | pc | 4
6 | Water supply grid works
5.1 | Pipe PE 100 HDPE Φ50, 16 bar | m | 200
5.2 | Pipe PE 100 HDPE Φ32, 16 bar | m | 300
5.3 | Water distributor | pc | 1
5.4 | Water pump | pc | 1
5.5 | Water tank | pc | 1
5.6 | Fire hydrant | pc | 4
5.7 | Supply and installation of manholes (water supply grid) | piece | 5
6 | Electrical grid works
6.1 | Procurement and installation of generating set 30kVA | ls | 2
6.2 | Supply, installation and connection of outdoor (IP65-waterproof) metal switchboard/pillar. Positions 16. | pc | 1
6.3 | Earthing of pillar | pc | 1
6.4 | Supply, installation and connection of supply and distribution cables NYY 5X16 mm2 | m | 50
6.5 | Supply, installation and connection of supply and distribution cables NYY 3X10 mm2 | m | 350
6.6 | Supply and installation of underground electrical conduit (pvc or hdpe, flexible, heavy duty) ind. Ø125 | m | 400
6.7 | Supply and installation of electrical conduit (pvc or hdpe, flexible, heavy duty) ind. Ø20 | m | 150
6.8 | Procurment and installation of solar water heater | pc | 3
7 | Special installations
7.1 | Installation of tents | pc | 49
7.2 | Installation og lightweight shelters (RHUs) | pc | 6
7.3 | Construction of wooden flooring | pc | 54
7.4 | Construction of hygiene facility | pc | 13
7.5 | Construction of shading structure: Dimensions: 3,00mx3,60m | pc | 10
7.6 | Construction of shading structure: Dimensions: 4,00mx9,00m | pc | 2
7.7 | Installation of solar street lights | piece | 6
GRAND TOTAL without VAT
Name and contact details of company representative:
Date:
Signature:
Official stamp:
Validity of offer:
Company name: