## BLOCK A
Schedule of Steel Portal Frame Members
No. | ITEM/ DESCRIPTION |  |  |  | Pcs | Unit cost (US$)-FCA | Amount (US$)-FCA
| Member | Image | Description | Length/ Area
BLOCK A
1 | CHS COLUMN WITH BASE PLATE (TYPE C1) |  | CHS 114.3 x 5mm. 350x350x15mm thick base plate with 4 stiffener plates and 4No. 18mm dia bolt holes for 16mm dia hold down bolts | 2.5m | 8 pcs
2 | UB23 COLUMN WITH BASE PLATE(TYPE C2) |  | 203 x 102 UB23. 350x350x15mm thick base plate with 2 No. 350x250x15mm thick stiffener plates with 8mm thick weld FW, and 4No. 22mm dia bolt holes for 20mm dia hold down bolts | 3.7m | 8 pcs
3 | ANCHOR BOLTS (COMPLETE SET) FOR BASE PLATE IN ITEMS 2 and 3 |  | 4 pcs of 600 mm long, 20mm dia hold down bolts in 6mm links, having 50x6mm thick sq. plate at base and with nut on the threaded end. | N/A | 8 set
4 | ANCHOR BOLTS (COMPLETE SET) FOR BASE PLATE IN ITEM 1 | Similar to 3. above, applicable in item 1 above | 4 pcs of 500 mm long x 16mm dia hold down bolts in 6mm links with 50x6mm thick sq. plate at base | 500mm | 8 set
5 | TIE/ BRACE BEAM |  | 70x70x4 SHS | 10.4m | 9 pcs
6 | RAFTER 1 |  | 203x102 UB23 | 7m | 4
7 | RAFTER 2 |  | 203x102 UB23 | 6m | 4
8 | RAFTER 3 |  | 203x102 UB23 | 10m | 5
9 | ANGLE CLEAT (WITH 2 CIRCULAR HOLES for 12mm dia bolts) |  | 100x50x4mm thick (110 mm long). Holes to be drilled 25mm from left and rightedges, and 25 mm 9or centrally) vertically from edge. Picture shows relative position of holes. | See description | 180
10 | CHANNEL PURLINS |  | 150x90x24mm (HxBxA), t = 3mm | 10m | 15
11 | HAUNCH CUT - CORNER |  | 203 x 102 UB23 | 300mm | 30
12 | HAUNCH CUT - APEX |  | 203 x 102 UB23 | 500mm | 6
13 | CONNECTION END-PLATES |  | 475 x 145 x 20 mm | See description | 25
14 | MI2 BOLTS WITH NUT AND WASHER |  | 12mm dia | 75mm | 200
15 | ROOFING SHEETS WITH FIXING BOLTS |  | Fix Galvanised steel insulated sheets, having an overall thickness of approx. 100mm, core thickness of approx. 50mm and U value of 0.35W/M2K; to be fixed to steel purlins (m.s) using manufacturer's proprietary bolts | 156 m2 | N/A
16 | M20x80mm BOLTS WITH NUT |  | A4 stainless steel, hexagonal head, supplied with nut | 92.5mm | 100
Total Cost of Goods-FCA
Total Cost of Goods-FCA to CPT( Port of Sierra Leone, Freetown)

## BLOCK B
No. | ITEM/ DESCRIPTION |  |  |  | Pcs | Unit cost (US$)-FCA | Amount (US$)-FCA
| Member | Image | Description | Length/ Area
BLOCK B
1 | UB COLUMN WITH BASE PLATE (TYPE C1) |  | 254x146x37UB. 350x350x15mm thick base plate with 2 No. 350x250x15mm thick stiffener plates with 8mm thick weld FW, and 4No. 22mm dia bolt holes for 20mm dia hold down bolts | 5805mm | 14
2 | UB COLUMN WITH BASE PLATE (TYPE C1) |  | 254x146x37UB. 350x350x15mm thick base plate with 2 No. 350x250x15mm thick stiffener plates with 8mm thick weld FW, and 4No. 22mm dia bolt holes for 20mm dia hold down bolts | 3100mm | 13
3 | UB COLUMN WITH BASE PLATE (TYPE C2) |  | 203x133x30UB. 350x350x15mm thick base plate with 2 No. 350x250x15mm thick stiffener plates with 8mm thick weld FW, and 4No. 22mm dia bolt holes for 20mm dia hold down bolts | 3100mm | 14
4 | CHS COLUMN WITH BASE PLATE (TYPE C3) |  | CHS 114.3 x 5mm. 114.3x5mm thick base plate with 4 stiffener plates and 4No. 18mm dia bolt holes for 16mm dia hold down bolts | 2500mm | 31
5 | ANCHOR BOLTS (COMPLETE SET OF 4 PCS) FOR BASE PLATE IN ITEMS 1,2 and 3 |  | 4 pcs of 600 mm long and 18mm dia hold down bolts in 6mm links with 50x6mm thick sq. plate at base and with nut on the threaded end. | See description | 41 set
6 | ANCHOR BOLTS (COMPLETE SET) FOR BASE PLATE IN ITEM 4 | Similar to 5. above, applicable in item 4 above | 500 mm long x 4 pcs hold down bolts in 6mm links with 50x6mm thick sq. plate at base | See description | 31
7 | TIE/ BRACE BEAM (SHS) |  | 100x100x5 SHS | 5.75m | 50
8 | RAFTER 1 |  | 203x133 UB30 | 9.2m | 18
9 | RAFTER 2 |  | 203x102 UB30 | 5.2m | 15
10 | RAFTER 3 |  | 203x102 UB30 | 2m | 30
11 | ANGLE CLEAT WELDED AT 1M SPACING ON RAFTER (WITH 2 CIRCULAR HOLES for 12mm dia bolts) |  | 100x50x4mm thick (110 mm long). Holes to be drilled 25mm from left and rightedges, and 25 mm 9or centrally) vertically from edge. Picture shows relative position of holes. | 110mm | 400
12 | CHANNEL PURLINS |  | 150x90x24mm (HxBxA), t = 3mm | 5.7m | 220
13 | HAUNCH CUT |  | 203 x 133 UB30 | 1m | 80
14 | HAUNCH CUT |  | 203 x 102 UB23 | 0.6m | 40
15 | CONNECTION END-PLATES |  | 475 x 145 x 20 mm | See description | 80
16 | CONNECTION END-PLATES |  | 260 x 145 x 20 mm | See description | 40
17 | MI2 BOLTS WITH NUT AND WASHER |  | 12mm dia | 75mm | 900
18 | RAFTER TOP BRACINGS (FULL SET AS SHOWN) |  | 75x75x6 FA | 170m | NA
19 | GUSS PLATE 'A' |  | 6mm thick with dimensions and bolt holes as shown | See image | 48
20 | GUSS PLATE 'B' |  | 475x260x6 thick plate with 5 No. 16 dia holes as shown for 18 dia bolts | See description | 14
21 | GUSS PLATE 'C' |  | As shown (400x6 thk plate x 400 LG to be welded to top chord with 6mm thick FW, and 4No 18 dia holes for 16 dia bolts) | See description | 20
22 | ROOFING SHEETS WITH FIXING BOLTS |  | Fix Galvanised steel insulated sheets, having an overall thickness of approx. 100mm, core thickness of approx. 50mm and U value of 0.35W/M2K; to be fixed to steel purlins (m.s) using manufacturer's proprietary bolts | 1217m2 | N/A
23 | M20x80mm BOLTS WITH NUT |  | A4 stainless steel, hexagonal head, supplied with nut | 92.5mm | 250
Total Cost of Goods-FCA
Total Cost of Goods-FCA to CPT( Port of Sierra Leone, Freetown)

## BLOCK C
No. | ITEM/ DESCRIPTION |  |  |  | Pcs | Unit cost (US$)-FCA | Amount (US$)-FCA
| Member | Image | Description | Length/ Area
BLOCK C
1 | UB COLUMN WITH BASE PLATE (TYPE C1) |  | 254x146x37UB. 350x350x15mm thick base plate with 2 No. 350x250x15mm thick stiffener plates with 8mm thick weld FW, and 4No. 22mm dia bolt holes for 20mm dia hold down bolts | 5805mm | 18
2 | UB COLUMN WITH BASE PLATE (TYPE C1) |  | 254x146x37UB. 350x350x15mm thick base plate with 2 No. 350x250x15mm thick stiffener plates with 8mm thick weld FW, and 4No. 22mm dia bolt holes for 20mm dia hold down bolts | 3100mm | 18
3 | UB COLUMN WITH BASE PLATE (TYPE C2) |  | 203x133x30UB. 350x350x15mm thick base plate with 2 No. 350x250x15mm thick stiffener plates with 8mm thick weld FW, and 4No. 22mm dia bolt holes for 20mm dia hold down bolts | 3100mm | 44
4 | CHS COLUMN WITH BASE PLATE (TYPE C3) |  | CHS 114.3 x 5mm. 114.3x5mm thick base plate with 4 stiffener plates and 4No. 18mm dia bolt holes for 16mm dia hold down bolts | 2500mm | 44
5 | ANCHOR BOLTS (COMPLETE SET OF 4 PCS) FOR BASE PLATE IN ITEMS 1,2 and 3 |  | 4 pcs of 600 mm long and 18mm dia hold down bolts in 6mm links with 50x6mm thick sq. plate at base and with nut on the threaded end. | - | 80
6 | ANCHOR BOLTS (COMPLETE SET OF 4 PCS) FOR BASE PLATE IN ITEM 4 | Similar to 5. above, applicable in item 4 above | 500 mm long x 4 pcs hold down bolts in 6mm links with 50x6mm thick sq. plate at base | - | 44
7 | TIE BEAM/ BRACE BEAM (SHS) |  | 100x100x5 SHS | 670m
8 | RAFTER 1 |  | 203x133 UB30 | 9.2m | 25
9 | RAFTER 2 |  | 203x102 UB30 | 5.2m | 21
10 | RAFTER 3 |  | 203x102 UB30 | 2m | 42
11 | ANGLE CLEAT WELDED AT 1M SPACING ON RAFTER (WITH 2 CIRCULAR HOLES for 12mm dia bolts) |  | 100x50x4mm thick (110 mm long). Holes to be drilled 25mm from left and rightedges, and 25 mm 9or centrally) vertically from edge. Picture shows relative position of holes. | 110mm | 600
12 | CHANNEL PURLINS |  | 150x90x24mm (HxBxA), t = 3mm | 5.7m | 290
13 | HAUNCH CUT |  | 203 x 133 UB30 | 1m | 80
14 | HAUNCH CUT |  | 203 x 102 UB23 | 0.6m | 80
15 | CONNECTION END-PLATES |  | 475 x 145 x 20 mm | See description | 80
16 | CONNECTION END-PLATES |  | 260 x 145 x 20 mm | See description | 80
17 | MI2 BOLTS WITH NUT AND WASHER |  | 12mm dia | 75mm | 1500
18 | 75x75x6 FA RAFTER TOP BRACINGS |  | 75x75x6 FA | 260m | NA
19 | GUSS PLATE 'A' |  | 6mm thick with dimensions and bolt holes as shown | See image | 48
20 | GUSS PLATE 'B' |  | 475x260x6 thick plate with 5 No. 16 dia holes as shown for 18 dia bolts | See description | 20
21 | GUSS PLATE 'C' |  | As shown (400x6 thk plate x 400 LG to be welded to top chord with 6mm thick FW, and 4No 18 dia holes for 16 dia bolts) | See description | 20
22 | ROOFING SHEETS WITH FIXING BOLTS |  | Fix Galvanised steel insulated sheets, having an overall thickness of approx. 100mm, core thickness of approx. 50mm and U value of 0.35W/M2K; to be fixed to steel purlins (m.s) using manufacturer's proprietary bolts | 2100 m2 | N/A
23 | M20x80mm BOLTS WITH NUT |  | A4 stainless steel, hexagonal head, supplied with nut | 92.5mm | 500
Total Cost of Goods-FCA
Total Cost of Goods-FCA to CPT( Port of Sierra Leone, Freetown)

## BLOCK D
No. | ITEM/ DESCRIPTION |  |  |  | Pcs | Unit cost (US$)-FCA | Amount (US$)-FCA
| Member | Image | Description | Length/ Area
BLOCK D
1 | UB COLUMN WITH BASE PLATE (TYPE C1) |  | 254x146x37UB. 350x350x15mm thick base plate with 2 No. 350x250x15mm thick stiffener plates with 8mm thick weld FW, and 4No. 22mm dia bolt holes for 20mm dia hold down bolts | 5805mm | 10
2 | UB COLUMN WITH BASE PLATE (TYPE C1) |  | 254x146x37UB. 350x350x15mm thick base plate with 2 No. 350x250x15mm thick stiffener plates with 8mm thick weld FW, and 4No. 22mm dia bolt holes for 20mm dia hold down bolts | 3100mm | 9
3 | UB COLUMN WITH BASE PLATE (TYPE C2) |  | 203x133x30UB. 350x350x15mm thick base plate with 2 No. 350x250x15mm thick stiffener plates with 8mm thick weld FW, and 4No. 22mm dia bolt holes for 20mm dia hold down bolts | 3100mm | 9
4 | CHS COLUMN WITH BASE PLATE (TYPE C3) |  | CHS 114.3 x 5mm. 114.3x5mm thick base plate with 4 stiffener plates and 4No. 18mm dia bolt holes for 16mm dia hold down bolts | 2500mm | 30
5 | ANCHOR BOLTS (COMPLETE SET OF 4 PCS) FOR BASE PLATE IN ITEMS 1,2 and 3 |  | 4 pcs of 600 mm long and 18mm dia hold down bolts in 6mm links with 50x6mm thick sq. plate at base and with nut on the threaded end. | - | 28
6 | ANCHOR BOLTS (COMPLETE SET OF 4 PCS) FOR BASE PLATE IN ITEM 4 | Similar to 5. above, applicable in item 4 above | 500 mm long x 4 pcs hold down bolts in 6mm links with 50x6mm thick sq. plate at base | - | 30
7 | TIE/ BRACE BEAM (SHS) |  | 100x100x5 SHS | 5.75m | 28
8 | TIE BEAM/ BRACE BEAM (SHS) |  | 100x100x5 SHS | 4.8m | 6
9 | TIE BEAM/ BRACE BEAM (SHS) |  | 100x100x5 SHS | 8.6m | 5
10 | RAFTER 1 |  | 203x133 UB30 | 9.2m | 15
11 | RAFTER 2 |  | 203x102 UB30 | 5.2m | 11
12 | RAFTER 3 |  | 203x102 UB30 | 2m | 22
13 | ANGLE CLEAT WELDED AT 1M SPACING ON RAFTER (WITH 2 CIRCULAR HOLES for 12mm dia bolts) |  | 100x50x4mm thick (110 mm long). Holes to be drilled 25mm from left and rightedges, and 25 mm 9or centrally) vertically from edge. Picture shows relative position of holes. | 110mm | 200
14 | CHANNEL PURLINS |  | 150x90x24mm (HxBxA), t = 3mm | 11.4m | 65
15 | HAUNCH CUT |  | 203 x 133 UB30 | 1m | 20
16 | HAUNCH CUT |  | 203 x 102 UB23 | 0.6m | 20
17 | CONNECTION END-PLATES |  | 475 x 145 x 20 mm | See description | 20
18 | CONNECTION END-PLATES |  | 260 x 145 x 20 mm | See description | 20
19 | MI2 BOLTS WITH NUT AND WASHER |  | 12mm dia | 75mm | 500
20 | RAFTER TOP BRACINGS (FULL SET AS SHOWN) |  | 75x75x6 FA | 90m | NA
21 | GUSS PLATE 'A' |  | 6mm thick with dimensions and bolt holes as shown in the image | See description | 14
22 | GUSS PLATE 'B' |  | As shown (475x260x6 thick plate with 5 No. 16 dia holes as shown for 18 dia bolts) | See description | 6
23 | GUSS PLATE 'C' |  | As shown (400x6 thk plate x 400 LG to be welded to top chord with 6mm thick FW, and 4No 18 dia holes for 16 dia bolts) | See description | 6
24 | ROOFING SHEETS WITH FIXING BOLTS |  | Fix Galvanised steel insulated sheets, having an overall thickness of approx. 100mm, core thickness of approx. 50mm and U value of 0.35W/M2K; to be fixed to steel purlins (m.s) using manufacturer's proprietary bolts | 1017m2 | N/A
25 | M20x80mm BOLTS WITH NUT |  | A4 stainless steel, hexagonal head, supplied with nut | 92.5mm | 250
Total Cost of Goods-FCA
Total Cost of Goods-FCA to CPT( Port of Sierra Leone, Freetown)

## BLOCK E
No. | ITEM/ DESCRIPTION |  |  |  | Pcs | Unit cost (US$)-FCA | Amount (US$)-FCA
| Member | Image | Description | Length/ Area
BLOCK E
1 | UB COLUMN WITH BASE PLATE (TYPE C1) |  | 254x146x37UB. 350x350x15mm thick base plate with 2 No. 350x250x15mm thick stiffener plates with 8mm thick weld FW, and 4No. 22mm dia bolt holes for 20mm dia hold down bolts | 5805mm | 4
2 | UB COLUMN WITH BASE PLATE (TYPE C1) |  | 254x146x37UB. 350x350x15mm thick base plate with 2 No. 350x250x15mm thick stiffener plates with 8mm thick weld FW, and 4No. 22mm dia bolt holes for 20mm dia hold down bolts | 3100mm | 4
3 | UB COLUMN WITH BASE PLATE (TYPE C2) |  | 203x133x30UB. 350x350x15mm thick base plate with 2 No. 350x250x15mm thick stiffener plates with 8mm thick weld FW, and 4No. 22mm dia bolt holes for 20mm dia hold down bolts | 3100mm | 4
4 | CHS COLUMN WITH BASE PLATE (TYPE C3) |  | CHS 114.3 x 5mm. 114.3x5mm thick base plate with 4 stiffener plates and 4No. 18mm dia bolt holes for 16mm dia hold down bolts | 2500mm | 8
5 | ANCHOR BOLTS (COMPLETE SET OF 4 PCS) FOR BASE PLATE IN ITEMS 1,2 and 3 |  | 4 pcs of 600 mm long and 18mm dia hold down bolts in 6mm links with 50x6mm thick sq. plate at base and with nut on the threaded end. | - | 13
6 | ANCHOR BOLTS (COMPLETE SET OF 4 PCS) FOR BASE PLATE IN ITEM 4 | Similar to 5. above, applicable in item 4 above | 500 mm long x 4 pcs hold down bolts in 6mm links with 50x6mm thick sq. plate at base | - | 9
7 | TIE/ BRACE BEAM (SHS) |  | 100x100x5 SHS | 5.75m | 15
8 | TIE BEAM/ BRACE BEAM (SHS) |  | 100x100x5 SHS | 4.8m | 8
9 | TIE BEAM/ BRACE BEAM (SHS) |  | 100x100x5 SHS | 8.6m | 4
10 | RAFTER 1 |  | 203x133 UB30 | 9.2m | 10
11 | RAFTER 2 |  | 203x102 UB30 | 5.2m | 4
12 | RAFTER 3 |  | 203x102 UB30 | 2m | 8
13 | ANGLE CLEAT WELDED AT 1M SPACING ON RAFTER (WITH 2 CIRCULAR HOLES for 12mm dia bolts) |  | 100x50x4mm thick (110 mm long). Holes to be drilled 25mm from left and rightedges, and 25 mm 9or centrally) vertically from edge. Picture shows relative position of holes. | 110mm | 130
14 | CHANNEL PURLINS |  | 150x90x24mm (HxBxA), t = 3mm | 11.4m | 26
15 | HAUNCH CUT |  | 203 x 133 UB30 | 1m | 10
16 | HAUNCH CUT |  | 203 x 102 UB23 | 0.6m | 10
17 | CONNECTION END-PLATES |  | 475 x 145 x 20 mm | See description | 10
18 | CONNECTION END-PLATES |  | 260 x 145 x 20 mm | See description | 10
19 | MI2 BOLTS WITH NUT AND WASHER |  | 12mm dia | 75mm | 300
20 | ROOFING SHEETS WITH FIXING BOLTS |  | Fix Galvanised steel insulated sheets, having an overall thickness of approx. 100mm, core thickness of approx. 50mm and U value of 0.35W/M2K; to be fixed to steel purlins (m.s) using manufacturer's proprietary bolts | 316 m2 | N/A
21 | M20x80mm BOLTS WITH NUT |  | A4 stainless steel, hexagonal head, supplied with nut | 92.5mm | 150
Total Cost of Goods-FCA
Total Cost of Goods-FCA to CPT( Port of Sierra Leone, Freetown)

## BLOCK F
No. | ITEM/ DESCRIPTION |  |  |  | Pcs | Unit cost (US$)-FCA | Amount (US$)-FCA
| Member | Image | Description | Length/ Area
BLOCK F
1 | UB COLUMN WITH BASE PLATE (TYPE C1) |  | 254x146x37UB. 350x350x15mm thick base plate with 2 No. 350x250x15mm thick stiffener plates with 8mm thick weld FW, and 4No. 22mm dia bolt holes for 20mm dia hold down bolts | 5805mm | 7
2 | UB COLUMN WITH BASE PLATE (TYPE C1) |  | 254x146x37UB. 350x350x15mm thick base plate with 2 No. 350x250x15mm thick stiffener plates with 8mm thick weld FW, and 4No. 22mm dia bolt holes for 20mm dia hold down bolts | 3100mm | 7
3 | ANCHOR BOLTS (COMPLETE SET OF 4 PCS) FOR BASE PLATE IN ITEMS 1 and 2 |  | 4 pcs of 600 mm long and 18mm dia hold down bolts in 6mm links with 50x6mm thick sq. plate at base and with nut on the threaded end. | - | 14
4 | TIE/ BRACE BEAM (SHS) |  | 100x100x5 SHS | 6.2m | 7
5 | TIE BEAM/ BRACE BEAM (SHS) |  | 100x100x5 SHS | 8.6m | 5
6 | RAFTER 1 |  | 203x102 UB30 | 6.3m | 8
7 | RAFTER 2 |  | 203x102 UB30 | 700mm | 14
8 | ANGLE CLEAT WELDED AT 1M SPACING ON RAFTER (WITH 2 CIRCULAR HOLES for 12mm dia bolts) |  | 100x50x4mm thick (110 mm long). Holes to be drilled 25mm from left and rightedges, and 25 mm 9or centrally) vertically from edge. Picture shows relative position of holes. | 110mm | 100
9 | CHANNEL PURLINS |  | 150x90x24mm (HxBxA), t = 3mm | 11.4m | 25
10 | HAUNCH CUT |  | 203 x 133 UB30 | 1m | 16
11 | CONNECTION END-PLATES |  | 475 x 145 x 20 mm | See description | 8
12 | CONNECTION END-PLATES |  | 260 x 145 x 20 mm | See description | 8
13 | MI2 BOLTS WITH NUT AND WASHER |  | 12mm dia | 75mm | 250
14 | ROOFING SHEETS WITH FIXING BOLTS |  | Fix Galvanised steel insulated sheets, having an overall thickness of approx. 100mm, core thickness of approx. 50mm and U value of 0.35W/M2K; to be fixed to steel purlins (m.s) using manufacturer's proprietary bolts | 240 m2 | N/A
15 | M20x80mm BOLTS WITH NUT |  | A4 stainless steel, hexagonal head, supplied with nut | 92.5mm | 100
Total Cost of Goods-FCA
Total Cost of Goods-FCA to CPT( Port of Sierra Leone, Freetown)

## BLOCK G
No. | ITEM/ DESCRIPTION |  |  |  | Pcs | Unit cost (US$)-FCA | Amount (US$)-FCA
| Member | Image | Description | Length/ Area
BLOCK G
1 | UB COLUMN WITH BASE PLATE (TYPE C1) |  | 203x133x30UB column with 350x350x15mm thick base plate with 2 No. 350x250x15mm thick stiffener plates with 8mm thick weld FW, and 4No. 22mm dia bolt holes for 20mm dia hold down bolts | 5805mm | 9
2 | UB COLUMN WITH BASE PLATE (TYPE C1) |  | 203x133x30UB column with 350x350x15mm thick base plate with 2 No. 350x250x15mm thick stiffener plates with 8mm thick weld FW, and 4No. 22mm dia bolt holes for 20mm dia hold down bolts | 3100mm | 9
3 | CHS COLUMN WITH BASE PLATE (TYPE C2) |  | CHS 114.3 x 5mm. 114.3x5mm thick base plate with 4 stiffener plates and 4No. 18mm dia bolt holes for 16mm dia hold down bolts | 2500mm | 9
4 | ANCHOR BOLTS (COMPLETE SET OF 4 PCS) FOR BASE PLATE IN ITEMS 1 and 2 |  | 4 pcs of 600 mm long and 18mm dia hold down bolts in 6mm links with 50x6mm thick sq. plate at base and with nut on the threaded end. | See description | 18
5 | ANCHOR BOLTS (COMPLETE SET OF 4 PCS) FOR BASE PLATE IN ITEM 3 | Similar to 4. above, applicable in item 3 above | 500 mm long x 4 pcs hold down bolts in 6mm links with 50x6mm thick sq. plate at base | See description | 9
6 | TIE BEAM/ BRACE BEAM (SHS) |  | 100x100x5 SHS | 4.8m | 6
7 | TIE BEAM/ BRACE BEAM (SHS) |  | 100x100x5 SHS | 8.6m | 17
8 | RAFTER |  | 203x102 UB30 | 5.2m | 23
9 | ANGLE CLEAT WELDED AT 1M SPACING ON RAFTER (WITH 2 CIRCULAR HOLES for 12mm dia bolts) |  | 100x50x4mm thick (110 mm long). Holes to be drilled 25mm from left and rightedges, and 25 mm 9or centrally) vertically from edge. Picture shows relative position of holes. | 110mm | 250
10 | CHANNEL PURLINS |  | 150x90x24mm (HxBxA), t = 3mm | 11.4m | 20
11 | HAUNCH CUT |  | 203 x 133 UB30 | 1m | 24
12 | CONNECTION END-PLATES |  | 475 x 145 x 20 mm | See description | 24
13 | CONNECTION END-PLATES |  | 260 x 145 x 20 mm | See description | 30
14 | MI2 BOLTS WITH NUT AND WASHER |  | 12mm dia | 75mm | 400
15 | ROOFING SHEETS WITH FIXING BOLTS |  | Fix Galvanised steel insulated sheets, having an overall thickness of approx. 100mm, core thickness of approx. 50mm and U value of 0.35W/M2K; to be fixed to steel purlins (m.s) using manufacturer's proprietary bolts | 200m2 | N/A
16 | M20x80mm BOLTS WITH NUT |  | A4 stainless steel, hexagonal head, supplied with nut | 92.5mm | 150
Total Cost of Goods-FCA
Total Cost of Goods-FCA to CPT( Port of Sierra Leone, Freetown)

## WALK WAYS
No. | ITEM/ DESCRIPTION |  |  |  | Pcs | Unit cost (US$)-FCA | Amount (US$)-FCA
| Member | Image | Description | Length/ Area
WALK WAYS AND RAMPS
1 | CHS COLUMN WITH BASE PLATE (TYPE C3 in walkways and ramps drawings R-SR-001) |  | CHS 114.3 x 5mm. 114.3x5mm thick base plate with 4 stiffener plates and 4No. 18mm dia bolt holes for 16mm dia hold down bolts | 2500mm | 100
2 | ANCHOR BOLTS (COMPLETE SET OF 4 PCS) FOR BASE PLATE IN ITEM 1 |  | 420 mm long x 4 pcs hold down bolts and nuts | See description | 100
3 | TRUSS - TOP AND BOTTOM CHORD MEMBERS (SHS) |  | 60x60x4 SHS | 11m | 120
4 | TRUSS - INTERNAL MEMBERS (SHS) |  | 50x50x4 SHS | 11m | 60
5 | PURLINS - HIPS AND VALLEYS MEMBERS (SHS) |  | 70x70x4 SHS | 11m | 120
6 | CHANNEL PURLINS (P1 IN DRAWING - walkways and ramps drawings R-SR-001) |  | 100x50x2mm thick channel purlins | 11m | 30
7 | ANGLE CLEAT WELDED AT 1M SPACING ON RAFTER (WITH 2 CIRCULAR HOLES for 12mm dia bolts) |  | 100x50x4mm thick (110 mm long) | See description | 300
8 | FISH PLATE | See details in 5 above. | 240x60x3mm with 4No. 14mm dia holes for 12mm dia bolts | See description | 60
9 | MI2 BOLTS WITH NUT AND WASHER |  | 12mm dia | 75mm | 1000
10 | ROOFING SHEETS WITH FIXING BOLTS |  | Fix Galvanised steel insulated sheets, having an overall thickness of approx. 100mm, core thickness of approx. 50mm and U value of 0.35W/M2K; to be fixed to steel purlins (m.s) using manufacturer's proprietary bolts | 320m2 | N/A
Total Cost of Goods-FCA
Total Cost of Goods-FCA to CPT( Port of Sierra Leone, Freetown)