## BLOCK A
Schedule of Steel Portal Frame Members
No. | ITEM/ DESCRIPTION |  |  |  | Pcs | Is Bid compliant? Bidder to complete Yes/No | Details of goods offered Bidder to complete
| Member | Image | Description | Length/ Area
BLOCK A
1 | CHS COLUMN WITH BASE PLATE (TYPE C1) |  | CHS 114.3 x 5mm. 350x350x15mm thick base plate with 4 stiffener plates and 4No. 18mm dia bolt holes for 16mm dia hold down bolts | 2.5m | 8 pcs | ☐ Yes ☐ No | Insert details
2 | UB23 COLUMN WITH BASE PLATE(TYPE C2) |  | 203 x 102 UB23. 350x350x15mm thick base plate with 2 No. 350x250x15mm thick stiffener plates with 8mm thick weld FW, and 4No. 22mm dia bolt holes for 20mm dia hold down bolts | 3.7m | 8 pcs | ☐ Yes ☐ No | Insert details
3 | ANCHOR BOLTS (COMPLETE SET) FOR BASE PLATE IN ITEMS 2 and 3 |  | 4 pcs of 600 mm long, 20mm dia hold down bolts in 6mm links, having 50x6mm thick sq. plate at base and with nut on the threaded end. | N/A | 8 set | ☐ Yes ☐ No | Insert details
4 | ANCHOR BOLTS (COMPLETE SET) FOR BASE PLATE IN ITEM 1 | Similar to 3. above, applicable in item 1 above | 4 pcs of 500 mm long x 16mm dia hold down bolts in 6mm links with 50x6mm thick sq. plate at base | 500mm | 8 set | ☐ Yes ☐ No | Insert details
5 | TIE/ BRACE BEAM |  | 70x70x4 SHS | 10.4m | 9 pcs | ☐ Yes ☐ No | Insert details
6 | RAFTER 1 |  | 203x102 UB23 | 7m | 4 | ☐ Yes ☐ No | Insert details
7 | RAFTER 2 |  | 203x102 UB23 | 6m | 4 | ☐ Yes ☐ No | Insert details
8 | RAFTER 3 |  | 203x102 UB23 | 10m | 5 | ☐ Yes ☐ No | Insert details
9 | ANGLE CLEAT (WITH 2 CIRCULAR HOLES for 12mm dia bolts) |  | 100x50x4mm thick (110 mm long). Holes to be drilled 25mm from left and rightedges, and 25 mm 9or centrally) vertically from edge. Picture shows relative position of holes. | See description | 180 | ☐ Yes ☐ No | Insert details
10 | CHANNEL PURLINS |  | 150x90x24mm (HxBxA), t = 3mm | 10m | 15 | ☐ Yes ☐ No | Insert details
11 | HAUNCH CUT - CORNER |  | 203 x 102 UB23 | 300mm | 30 | ☐ Yes ☐ No | Insert details
12 | HAUNCH CUT - APEX |  | 203 x 102 UB23 | 500mm | 6 | ☐ Yes ☐ No | Insert details
13 | CONNECTION END-PLATES |  | 475 x 145 x 20 mm | See description | 25 | ☐ Yes ☐ No | Insert details
14 | MI2 BOLTS WITH NUT AND WASHER |  | 12mm dia | 75mm | 200 | ☐ Yes ☐ No | Insert details
15 | ROOFING SHEETS WITH FIXING BOLTS |  | Fix Galvanised steel insulated sheets, having an overall thickness of approx. 100mm, core thickness of approx. 50mm and U value of 0.35W/M2K; to be fixed to steel purlins (m.s) using manufacturer's proprietary bolts | 156 m2 | N/A | ☐ Yes ☐ No | Insert details
16 | M20x80mm BOLTS WITH NUT |  | A4 stainless steel, hexagonal head, supplied with nut | 92.5mm | 100 | ☐ Yes ☐ No | Insert details

## BLOCK B
No. | ITEM/ DESCRIPTION |  |  |  | Pcs | Is Bid compliant? Bidder to complete Yes/No | Details of goods offered Bidder to complete
| Member | Image | Description | Length/ Area
BLOCK B
1 | UB COLUMN WITH BASE PLATE (TYPE C1) |  | 254x146x37UB. 350x350x15mm thick base plate with 2 No. 350x250x15mm thick stiffener plates with 8mm thick weld FW, and 4No. 22mm dia bolt holes for 20mm dia hold down bolts | 5805mm | 14 | ☐ Yes ☐ No | Insert details
2 | UB COLUMN WITH BASE PLATE (TYPE C1) |  | 254x146x37UB. 350x350x15mm thick base plate with 2 No. 350x250x15mm thick stiffener plates with 8mm thick weld FW, and 4No. 22mm dia bolt holes for 20mm dia hold down bolts | 3100mm | 13 | ☐ Yes ☐ No | Insert details
3 | UB COLUMN WITH BASE PLATE (TYPE C2) |  | 203x133x30UB. 350x350x15mm thick base plate with 2 No. 350x250x15mm thick stiffener plates with 8mm thick weld FW, and 4No. 22mm dia bolt holes for 20mm dia hold down bolts | 3100mm | 14 | ☐ Yes ☐ No | Insert details
4 | CHS COLUMN WITH BASE PLATE (TYPE C3) |  | CHS 114.3 x 5mm. 114.3x5mm thick base plate with 4 stiffener plates and 4No. 18mm dia bolt holes for 16mm dia hold down bolts | 2500mm | 31 | ☐ Yes ☐ No | Insert details
5 | ANCHOR BOLTS (COMPLETE SET OF 4 PCS) FOR BASE PLATE IN ITEMS 1,2 and 3 |  | 4 pcs of 600 mm long and 18mm dia hold down bolts in 6mm links with 50x6mm thick sq. plate at base and with nut on the threaded end. | See description | 41 set | ☐ Yes ☐ No | Insert details
6 | ANCHOR BOLTS (COMPLETE SET) FOR BASE PLATE IN ITEM 4 | Similar to 5. above, applicable in item 4 above | 500 mm long x 4 pcs hold down bolts in 6mm links with 50x6mm thick sq. plate at base | See description | 31 | ☐ Yes ☐ No | Insert details
7 | TIE/ BRACE BEAM (SHS) |  | 100x100x5 SHS | 5.75m | 50 | ☐ Yes ☐ No | Insert details
8 | RAFTER 1 |  | 203x133 UB30 | 9.2m | 18 | ☐ Yes ☐ No | Insert details
9 | RAFTER 2 |  | 203x102 UB30 | 5.2m | 15 | ☐ Yes ☐ No | Insert details
10 | RAFTER 3 |  | 203x102 UB30 | 2m | 30 | ☐ Yes ☐ No | Insert details
11 | ANGLE CLEAT WELDED AT 1M SPACING ON RAFTER (WITH 2 CIRCULAR HOLES for 12mm dia bolts) |  | 100x50x4mm thick (110 mm long). Holes to be drilled 25mm from left and rightedges, and 25 mm 9or centrally) vertically from edge. Picture shows relative position of holes. | 110mm | 400 | ☐ Yes ☐ No | Insert details
12 | CHANNEL PURLINS |  | 150x90x24mm (HxBxA), t = 3mm | 5.7m | 220 | ☐ Yes ☐ No | Insert details
13 | HAUNCH CUT |  | 203 x 133 UB30 | 1m | 80 | ☐ Yes ☐ No | Insert details
14 | HAUNCH CUT |  | 203 x 102 UB23 | 0.6m | 40 | ☐ Yes ☐ No | Insert details
15 | CONNECTION END-PLATES |  | 475 x 145 x 20 mm | See description | 80 | ☐ Yes ☐ No | Insert details
16 | CONNECTION END-PLATES |  | 260 x 145 x 20 mm | See description | 40 | ☐ Yes ☐ No | Insert details
17 | MI2 BOLTS WITH NUT AND WASHER |  | 12mm dia | 75mm | 900 | ☐ Yes ☐ No | Insert details
18 | RAFTER TOP BRACINGS (FULL SET AS SHOWN) |  | 75x75x6 FA | 170m | NA | ☐ Yes ☐ No | Insert details
19 | GUSS PLATE 'A' |  | 6mm thick with dimensions and bolt holes as shown | See image | 48 | ☐ Yes ☐ No | Insert details
20 | GUSS PLATE 'B' |  | 475x260x6 thick plate with 5 No. 16 dia holes as shown for 18 dia bolts | See description | 14 | ☐ Yes ☐ No | Insert details
21 | GUSS PLATE 'C' |  | As shown (400x6 thk plate x 400 LG to be welded to top chord with 6mm thick FW, and 4No 18 dia holes for 16 dia bolts) | See description | 20 | ☐ Yes ☐ No | Insert details
22 | ROOFING SHEETS WITH FIXING BOLTS |  | Fix Galvanised steel insulated sheets, having an overall thickness of approx. 100mm, core thickness of approx. 50mm and U value of 0.35W/M2K; to be fixed to steel purlins (m.s) using manufacturer's proprietary bolts | 1217m2 | N/A | ☐ Yes ☐ No | Insert details
23 | M20x80mm BOLTS WITH NUT |  | A4 stainless steel, hexagonal head, supplied with nut | 92.5mm | 250 | ☐ Yes ☐ No | Insert details

## BLOCK C
No. | ITEM/ DESCRIPTION |  |  |  | Pcs | Is Bid compliant? Bidder to complete Yes/No | Details of goods offered Bidder to complete
| Member | Image | Description | Length/Area
BLOCK C
1 | UB COLUMN WITH BASE PLATE (TYPE C1) |  | 254x146x37UB. 350x350x15mm thick base plate with 2 No. 350x250x15mm thick stiffener plates with 8mm thick weld FW, and 4No. 22mm dia bolt holes for 20mm dia hold down bolts | 5805mm | 18 | ☐ Yes ☐ No | Insert details
2 | UB COLUMN WITH BASE PLATE (TYPE C1) |  | 254x146x37UB. 350x350x15mm thick base plate with 2 No. 350x250x15mm thick stiffener plates with 8mm thick weld FW, and 4No. 22mm dia bolt holes for 20mm dia hold down bolts | 3100mm | 18 | ☐ Yes ☐ No | Insert details
3 | UB COLUMN WITH BASE PLATE (TYPE C2) |  | 203x133x30UB. 350x350x15mm thick base plate with 2 No. 350x250x15mm thick stiffener plates with 8mm thick weld FW, and 4No. 22mm dia bolt holes for 20mm dia hold down bolts | 3100mm | 44 | ☐ Yes ☐ No | Insert details
4 | CHS COLUMN WITH BASE PLATE (TYPE C3) |  | CHS 114.3 x 5mm. 114.3x5mm thick base plate with 4 stiffener plates and 4No. 18mm dia bolt holes for 16mm dia hold down bolts | 2500mm | 44 | ☐ Yes ☐ No | Insert details
5 | ANCHOR BOLTS (COMPLETE SET OF 4 PCS) FOR BASE PLATE IN ITEMS 1,2 and 3 |  | 4 pcs of 600 mm long and 18mm dia hold down bolts in 6mm links with 50x6mm thick sq. plate at base and with nut on the threaded end. | - | 80 | ☐ Yes ☐ No | Insert details
6 | ANCHOR BOLTS (COMPLETE SET OF 4 PCS) FOR BASE PLATE IN ITEM 4 | Similar to 5. above, applicable in item 4 above | 500 mm long x 4 pcs hold down bolts in 6mm links with 50x6mm thick sq. plate at base | - | 44 | ☐ Yes ☐ No | Insert details
7 | TIE BEAM/ BRACE BEAM (SHS) |  | 100x100x5 SHS | 670m |  | ☐ Yes ☐ No | Insert details
8 | RAFTER 1 |  | 203x133 UB30 | 9.2m | 25 | ☐ Yes ☐ No | Insert details
9 | RAFTER 2 |  | 203x102 UB30 | 5.2m | 21 | ☐ Yes ☐ No | Insert details
10 | RAFTER 3 |  | 203x102 UB30 | 2m | 42 | ☐ Yes ☐ No | Insert details
11 | ANGLE CLEAT WELDED AT 1M SPACING ON RAFTER (WITH 2 CIRCULAR HOLES for 12mm dia bolts) |  | 100x50x4mm thick (110 mm long). Holes to be drilled 25mm from left and rightedges, and 25 mm 9or centrally) vertically from edge. Picture shows relative position of holes. | 110mm | 600 | ☐ Yes ☐ No | Insert details
12 | CHANNEL PURLINS |  | 150x90x24mm (HxBxA), t = 3mm | 5.7m | 290 | ☐ Yes ☐ No | Insert details
13 | HAUNCH CUT |  | 203 x 133 UB30 | 1m | 80 | ☐ Yes ☐ No | Insert details
14 | HAUNCH CUT |  | 203 x 102 UB23 | 0.6m | 80 | ☐ Yes ☐ No | Insert details
15 | CONNECTION END-PLATES |  | 475 x 145 x 20 mm | See description | 80 | ☐ Yes ☐ No | Insert details
16 | CONNECTION END-PLATES |  | 260 x 145 x 20 mm | See description | 80 | ☐ Yes ☐ No | Insert details
17 | MI2 BOLTS WITH NUT AND WASHER |  | 12mm dia | 75mm | 1500 | ☐ Yes ☐ No | Insert details
18 | 75x75x6 FA RAFTER TOP BRACINGS |  | 75x75x6 FA | 260m | NA | ☐ Yes ☐ No | Insert details
19 | GUSS PLATE 'A' |  | 6mm thick with dimensions and bolt holes as shown | See image | 48 | ☐ Yes ☐ No | Insert details
20 | GUSS PLATE 'B' |  | 475x260x6 thick plate with 5 No. 16 dia holes as shown for 18 dia bolts | See description | 20 | ☐ Yes ☐ No | Insert details
21 | GUSS PLATE 'C' |  | As shown (400x6 thk plate x 400 LG to be welded to top chord with 6mm thick FW, and 4No 18 dia holes for 16 dia bolts) | See description | 20 | ☐ Yes ☐ No | Insert details
22 | ROOFING SHEETS WITH FIXING BOLTS |  | Fix Galvanised steel insulated sheets, having an overall thickness of approx. 100mm, core thickness of approx. 50mm and U value of 0.35W/M2K; to be fixed to steel purlins (m.s) using manufacturer's proprietary bolts | 2100 m2 | N/A | ☐ Yes ☐ No | Insert details
23 | M20x80mm BOLTS WITH NUT |  | A4 stainless steel, hexagonal head, supplied with nut | 92.5mm | 500 | ☐ Yes ☐ No | Insert details

## BLOCK D
No. | ITEM/ DESCRIPTION |  |  |  | Pcs | Is Bid compliant? Bidder to complete Yes/No | Details of goods offered Bidder to complete
| Member | Image | Description | Length/ Area
BLOCK D
1 | UB COLUMN WITH BASE PLATE (TYPE C1) |  | 254x146x37UB. 350x350x15mm thick base plate with 2 No. 350x250x15mm thick stiffener plates with 8mm thick weld FW, and 4No. 22mm dia bolt holes for 20mm dia hold down bolts | 5805mm | 10 | ☐ Yes ☐ No | Insert details
2 | UB COLUMN WITH BASE PLATE (TYPE C1) |  | 254x146x37UB. 350x350x15mm thick base plate with 2 No. 350x250x15mm thick stiffener plates with 8mm thick weld FW, and 4No. 22mm dia bolt holes for 20mm dia hold down bolts | 3100mm | 9 | ☐ Yes ☐ No | Insert details
3 | UB COLUMN WITH BASE PLATE (TYPE C2) |  | 203x133x30UB. 350x350x15mm thick base plate with 2 No. 350x250x15mm thick stiffener plates with 8mm thick weld FW, and 4No. 22mm dia bolt holes for 20mm dia hold down bolts | 3100mm | 9 | ☐ Yes ☐ No | Insert details
4 | CHS COLUMN WITH BASE PLATE (TYPE C3) |  | CHS 114.3 x 5mm. 114.3x5mm thick base plate with 4 stiffener plates and 4No. 18mm dia bolt holes for 16mm dia hold down bolts | 2500mm | 30 | ☐ Yes ☐ No | Insert details
5 | ANCHOR BOLTS (COMPLETE SET OF 4 PCS) FOR BASE PLATE IN ITEMS 1,2 and 3 |  | 4 pcs of 600 mm long and 18mm dia hold down bolts in 6mm links with 50x6mm thick sq. plate at base and with nut on the threaded end. | - | 28 | ☐ Yes ☐ No | Insert details
6 | ANCHOR BOLTS (COMPLETE SET OF 4 PCS) FOR BASE PLATE IN ITEM 4 | Similar to 5. above, applicable in item 4 above | 500 mm long x 4 pcs hold down bolts in 6mm links with 50x6mm thick sq. plate at base | - | 30 | ☐ Yes ☐ No | Insert details
7 | TIE/ BRACE BEAM (SHS) |  | 100x100x5 SHS | 5.75m | 28 | ☐ Yes ☐ No | Insert details
8 | TIE BEAM/ BRACE BEAM (SHS) |  | 100x100x5 SHS | 4.8m | 6 | ☐ Yes ☐ No | Insert details
9 | TIE BEAM/ BRACE BEAM (SHS) |  | 100x100x5 SHS | 8.6m | 5 | ☐ Yes ☐ No | Insert details
10 | RAFTER 1 |  | 203x133 UB30 | 9.2m | 15 | ☐ Yes ☐ No | Insert details
11 | RAFTER 2 |  | 203x102 UB30 | 5.2m | 11 | ☐ Yes ☐ No | Insert details
12 | RAFTER 3 |  | 203x102 UB30 | 2m | 22 | ☐ Yes ☐ No | Insert details
13 | ANGLE CLEAT WELDED AT 1M SPACING ON RAFTER (WITH 2 CIRCULAR HOLES for 12mm dia bolts) |  | 100x50x4mm thick (110 mm long). Holes to be drilled 25mm from left and rightedges, and 25 mm 9or centrally) vertically from edge. Picture shows relative position of holes. | 110mm | 200 | ☐ Yes ☐ No | Insert details
14 | CHANNEL PURLINS |  | 150x90x24mm (HxBxA), t = 3mm | 11.4m | 65 | ☐ Yes ☐ No | Insert details
15 | HAUNCH CUT |  | 203 x 133 UB30 | 1m | 20 | ☐ Yes ☐ No | Insert details
16 | HAUNCH CUT |  | 203 x 102 UB23 | 0.6m | 20 | ☐ Yes ☐ No | Insert details
17 | CONNECTION END-PLATES |  | 475 x 145 x 20 mm | See description | 20 | ☐ Yes ☐ No | Insert details
18 | CONNECTION END-PLATES |  | 260 x 145 x 20 mm | See description | 20 | ☐ Yes ☐ No | Insert details
19 | MI2 BOLTS WITH NUT AND WASHER |  | 12mm dia | 75mm | 500 | ☐ Yes ☐ No | Insert details
20 | RAFTER TOP BRACINGS (FULL SET AS SHOWN) |  | 75x75x6 FA | 90m | NA | ☐ Yes ☐ No | Insert details
21 | GUSS PLATE 'A' |  | 6mm thick with dimensions and bolt holes as shown in the image | See description | 14 | ☐ Yes ☐ No | Insert details
22 | GUSS PLATE 'B' |  | As shown (475x260x6 thick plate with 5 No. 16 dia holes as shown for 18 dia bolts) | See description | 6 | ☐ Yes ☐ No | Insert details
23 | GUSS PLATE 'C' |  | As shown (400x6 thk plate x 400 LG to be welded to top chord with 6mm thick FW, and 4No 18 dia holes for 16 dia bolts) | See description | 6 | ☐ Yes ☐ No | Insert details
24 | ROOFING SHEETS WITH FIXING BOLTS |  | Fix Galvanised steel insulated sheets, having an overall thickness of approx. 100mm, core thickness of approx. 50mm and U value of 0.35W/M2K; to be fixed to steel purlins (m.s) using manufacturer's proprietary bolts | 1017m2 | N/A | ☐ Yes ☐ No | Insert details
25 | M20x80mm BOLTS WITH NUT |  | A4 stainless steel, hexagonal head, supplied with nut | 92.5mm | 250 | ☐ Yes ☐ No | Insert details

## BLOCK E
No. | ITEM/ DESCRIPTION |  |  |  | Pcs | Is Bid compliant? Bidder to complete Yes/No | Details of goods offered Bidder to complete
| Member | Image | Description | Length/Area
BLOCK E
1 | UB COLUMN WITH BASE PLATE (TYPE C1) |  | 254x146x37UB. 350x350x15mm thick base plate with 2 No. 350x250x15mm thick stiffener plates with 8mm thick weld FW, and 4No. 22mm dia bolt holes for 20mm dia hold down bolts | 5805mm | 4 | ☐ Yes ☐ No | Insert details
2 | UB COLUMN WITH BASE PLATE (TYPE C1) |  | 254x146x37UB. 350x350x15mm thick base plate with 2 No. 350x250x15mm thick stiffener plates with 8mm thick weld FW, and 4No. 22mm dia bolt holes for 20mm dia hold down bolts | 3100mm | 4 | ☐ Yes ☐ No | Insert details
3 | UB COLUMN WITH BASE PLATE (TYPE C2) |  | 203x133x30UB. 350x350x15mm thick base plate with 2 No. 350x250x15mm thick stiffener plates with 8mm thick weld FW, and 4No. 22mm dia bolt holes for 20mm dia hold down bolts | 3100mm | 4 | ☐ Yes ☐ No | Insert details
4 | CHS COLUMN WITH BASE PLATE (TYPE C3) |  | CHS 114.3 x 5mm. 114.3x5mm thick base plate with 4 stiffener plates and 4No. 18mm dia bolt holes for 16mm dia hold down bolts | 2500mm | 8 | ☐ Yes ☐ No | Insert details
5 | ANCHOR BOLTS (COMPLETE SET OF 4 PCS) FOR BASE PLATE IN ITEMS 1,2 and 3 |  | 4 pcs of 600 mm long and 18mm dia hold down bolts in 6mm links with 50x6mm thick sq. plate at base and with nut on the threaded end. | - | 13 | ☐ Yes ☐ No | Insert details
6 | ANCHOR BOLTS (COMPLETE SET OF 4 PCS) FOR BASE PLATE IN ITEM 4 | Similar to 5. above, applicable in item 4 above | 500 mm long x 4 pcs hold down bolts in 6mm links with 50x6mm thick sq. plate at base | - | 9 | ☐ Yes ☐ No | Insert details
7 | TIE/ BRACE BEAM (SHS) |  | 100x100x5 SHS | 5.75m | 15 | ☐ Yes ☐ No | Insert details
8 | TIE BEAM/ BRACE BEAM (SHS) |  | 100x100x5 SHS | 4.8m | 8 | ☐ Yes ☐ No | Insert details
9 | TIE BEAM/ BRACE BEAM (SHS) |  | 100x100x5 SHS | 8.6m | 4 | ☐ Yes ☐ No | Insert details
10 | RAFTER 1 |  | 203x133 UB30 | 9.2m | 10 | ☐ Yes ☐ No | Insert details
11 | RAFTER 2 |  | 203x102 UB30 | 5.2m | 4 | ☐ Yes ☐ No | Insert details
12 | RAFTER 3 |  | 203x102 UB30 | 2m | 8 | ☐ Yes ☐ No | Insert details
13 | ANGLE CLEAT WELDED AT 1M SPACING ON RAFTER (WITH 2 CIRCULAR HOLES for 12mm dia bolts) |  | 100x50x4mm thick (110 mm long). Holes to be drilled 25mm from left and rightedges, and 25 mm 9or centrally) vertically from edge. Picture shows relative position of holes. | 110mm | 130 | ☐ Yes ☐ No | Insert details
14 | CHANNEL PURLINS |  | 150x90x24mm (HxBxA), t = 3mm | 11.4m | 26 | ☐ Yes ☐ No | Insert details
15 | HAUNCH CUT |  | 203 x 133 UB30 | 1m | 10 | ☐ Yes ☐ No | Insert details
16 | HAUNCH CUT |  | 203 x 102 UB23 | 0.6m | 10 | ☐ Yes ☐ No | Insert details
17 | CONNECTION END-PLATES |  | 475 x 145 x 20 mm | See description | 10 | ☐ Yes ☐ No | Insert details
18 | CONNECTION END-PLATES |  | 260 x 145 x 20 mm | See description | 10 | ☐ Yes ☐ No | Insert details
19 | MI2 BOLTS WITH NUT AND WASHER |  | 12mm dia | 75mm | 300 | ☐ Yes ☐ No | Insert details
20 | ROOFING SHEETS WITH FIXING BOLTS |  | Fix Galvanised steel insulated sheets, having an overall thickness of approx. 100mm, core thickness of approx. 50mm and U value of 0.35W/M2K; to be fixed to steel purlins (m.s) using manufacturer's proprietary bolts | 316 m2 | N/A | ☐ Yes ☐ No | Insert details
21 | M20x80mm BOLTS WITH NUT |  | A4 stainless steel, hexagonal head, supplied with nut | 92.5mm | 150 | ☐ Yes ☐ No | Insert details

## BLOCK F
No. | ITEM/ DESCRIPTION |  |  |  | Pcs | Is Bid compliant? Bidder to complete Yes/No | Details of goods offered Bidder to complete
| Member | Image | Description | Length/Area
BLOCK F
1 | UB COLUMN WITH BASE PLATE (TYPE C1) |  | 254x146x37UB. 350x350x15mm thick base plate with 2 No. 350x250x15mm thick stiffener plates with 8mm thick weld FW, and 4No. 22mm dia bolt holes for 20mm dia hold down bolts | 5805mm | 7 | ☐ Yes ☐ No | Insert details
2 | UB COLUMN WITH BASE PLATE (TYPE C1) |  | 254x146x37UB. 350x350x15mm thick base plate with 2 No. 350x250x15mm thick stiffener plates with 8mm thick weld FW, and 4No. 22mm dia bolt holes for 20mm dia hold down bolts | 3100mm | 7 | ☐ Yes ☐ No | Insert details
3 | ANCHOR BOLTS (COMPLETE SET OF 4 PCS) FOR BASE PLATE IN ITEMS 1 and 2 |  | 4 pcs of 600 mm long and 18mm dia hold down bolts in 6mm links with 50x6mm thick sq. plate at base and with nut on the threaded end. | - | 14 | ☐ Yes ☐ No | Insert details
4 | TIE/ BRACE BEAM (SHS) |  | 100x100x5 SHS | 6.2m | 7 | ☐ Yes ☐ No | Insert details
5 | TIE BEAM/ BRACE BEAM (SHS) |  | 100x100x5 SHS | 8.6m | 5 | ☐ Yes ☐ No | Insert details
6 | RAFTER 1 |  | 203x102 UB30 | 6.3m | 8 | ☐ Yes ☐ No | Insert details
7 | RAFTER 2 |  | 203x102 UB30 | 700mm | 14 | ☐ Yes ☐ No | Insert details
8 | ANGLE CLEAT WELDED AT 1M SPACING ON RAFTER (WITH 2 CIRCULAR HOLES for 12mm dia bolts) |  | 100x50x4mm thick (110 mm long). Holes to be drilled 25mm from left and rightedges, and 25 mm 9or centrally) vertically from edge. Picture shows relative position of holes. | 110mm | 100 | ☐ Yes ☐ No | Insert details
9 | CHANNEL PURLINS |  | 150x90x24mm (HxBxA), t = 3mm | 11.4m | 25 | ☐ Yes ☐ No | Insert details
10 | HAUNCH CUT |  | 203 x 133 UB30 | 1m | 16 | ☐ Yes ☐ No | Insert details
11 | CONNECTION END-PLATES |  | 475 x 145 x 20 mm | See description | 8 | ☐ Yes ☐ No | Insert details
12 | CONNECTION END-PLATES |  | 260 x 145 x 20 mm | See description | 8 | ☐ Yes ☐ No | Insert details
13 | MI2 BOLTS WITH NUT AND WASHER |  | 12mm dia | 75mm | 250 | ☐ Yes ☐ No | Insert details
14 | ROOFING SHEETS WITH FIXING BOLTS |  | Fix Galvanised steel insulated sheets, having an overall thickness of approx. 100mm, core thickness of approx. 50mm and U value of 0.35W/M2K; to be fixed to steel purlins (m.s) using manufacturer's proprietary bolts | 240 m2 | N/A | ☐ Yes ☐ No | Insert details
15 | M20x80mm BOLTS WITH NUT |  | A4 stainless steel, hexagonal head, supplied with nut | 92.5mm | 100 | ☐ Yes ☐ No | Insert details

## BLOCK G
No. | ITEM/ DESCRIPTION |  |  |  | Pcs | Is Bid compliant? Bidder to complete Yes/No | Details of goods offered Bidder to complete
| Member | Image | Description | Length/ Area
BLOCK G
1 | UB COLUMN WITH BASE PLATE (TYPE C1) |  | 203x133x30UB column with 350x350x15mm thick base plate with 2 No. 350x250x15mm thick stiffener plates with 8mm thick weld FW, and 4No. 22mm dia bolt holes for 20mm dia hold down bolts | 5805mm | 9 | ☐ Yes ☐ No | Insert details
2 | UB COLUMN WITH BASE PLATE (TYPE C1) |  | 203x133x30UB column with 350x350x15mm thick base plate with 2 No. 350x250x15mm thick stiffener plates with 8mm thick weld FW, and 4No. 22mm dia bolt holes for 20mm dia hold down bolts | 3100mm | 9 | ☐ Yes ☐ No | Insert details
3 | CHS COLUMN WITH BASE PLATE (TYPE C2) |  | CHS 114.3 x 5mm. 114.3x5mm thick base plate with 4 stiffener plates and 4No. 18mm dia bolt holes for 16mm dia hold down bolts | 2500mm | 9 | ☐ Yes ☐ No | Insert details
4 | ANCHOR BOLTS (COMPLETE SET OF 4 PCS) FOR BASE PLATE IN ITEMS 1 and 2 |  | 4 pcs of 600 mm long and 18mm dia hold down bolts in 6mm links with 50x6mm thick sq. plate at base and with nut on the threaded end. | See description | 18 | ☐ Yes ☐ No | Insert details
5 | ANCHOR BOLTS (COMPLETE SET OF 4 PCS) FOR BASE PLATE IN ITEM 3 | Similar to 4. above, applicable in item 3 above | 500 mm long x 4 pcs hold down bolts in 6mm links with 50x6mm thick sq. plate at base | See description | 9 | ☐ Yes ☐ No | Insert details
6 | TIE BEAM/ BRACE BEAM (SHS) |  | 100x100x5 SHS | 4.8m | 6 | ☐ Yes ☐ No | Insert details
7 | TIE BEAM/ BRACE BEAM (SHS) |  | 100x100x5 SHS | 8.6m | 17 | ☐ Yes ☐ No | Insert details
8 | RAFTER |  | 203x102 UB30 | 5.2m | 23 | ☐ Yes ☐ No | Insert details
9 | ANGLE CLEAT WELDED AT 1M SPACING ON RAFTER (WITH 2 CIRCULAR HOLES for 12mm dia bolts) |  | 100x50x4mm thick (110 mm long). Holes to be drilled 25mm from left and rightedges, and 25 mm 9or centrally) vertically from edge. Picture shows relative position of holes. | 110mm | 250 | ☐ Yes ☐ No | Insert details
10 | CHANNEL PURLINS |  | 150x90x24mm (HxBxA), t = 3mm | 11.4m | 20 | ☐ Yes ☐ No | Insert details
11 | HAUNCH CUT |  | 203 x 133 UB30 | 1m | 24 | ☐ Yes ☐ No | Insert details
12 | CONNECTION END-PLATES |  | 475 x 145 x 20 mm | See description | 24 | ☐ Yes ☐ No | Insert details
13 | CONNECTION END-PLATES |  | 260 x 145 x 20 mm | See description | 30 | ☐ Yes ☐ No | Insert details
14 | MI2 BOLTS WITH NUT AND WASHER |  | 12mm dia | 75mm | 400 | ☐ Yes ☐ No | Insert details
15 | ROOFING SHEETS WITH FIXING BOLTS |  | Fix Galvanised steel insulated sheets, having an overall thickness of approx. 100mm, core thickness of approx. 50mm and U value of 0.35W/M2K; to be fixed to steel purlins (m.s) using manufacturer's proprietary bolts | 200m2 | N/A | ☐ Yes ☐ No | Insert details
16 | M20x80mm BOLTS WITH NUT |  | A4 stainless steel, hexagonal head, supplied with nut | 92.5mm | 150 | ☐ Yes ☐ No | Insert details

## WALK WAYS
No. | ITEM/ DESCRIPTION |  |  |  | Pcs | Is Bid compliant? Bidder to complete Yes/No | Details of goods offered Bidder to complete
| Member | Image | Description | Length/ Area
WALK WAYS AND RAMPS
1 | CHS COLUMN WITH BASE PLATE (TYPE C3 in walkways and ramps drawings R-SR-001) |  | CHS 114.3 x 5mm. 114.3x5mm thick base plate with 4 stiffener plates and 4No. 18mm dia bolt holes for 16mm dia hold down bolts | 2500mm | 100 | ☐ Yes ☐ No | Insert details
2 | ANCHOR BOLTS (COMPLETE SET OF 4 PCS) FOR BASE PLATE IN ITEM 1 |  | 420 mm long x 4 pcs hold down bolts and nuts | See description | 100 | ☐ Yes ☐ No | Insert details
3 | TRUSS - TOP AND BOTTOM CHORD MEMBERS (SHS) |  | 60x60x4 SHS | 11m | 120 | ☐ Yes ☐ No | Insert details
4 | TRUSS - INTERNAL MEMBERS (SHS) |  | 50x50x4 SHS | 11m | 60 | ☐ Yes ☐ No | Insert details
5 | PURLINS - HIPS AND VALLEYS MEMBERS (SHS) |  | 70x70x4 SHS | 11m | 120 | ☐ Yes ☐ No | Insert details
6 | CHANNEL PURLINS (P1 IN DRAWING - walkways and ramps drawings R-SR-001) |  | 100x50x2mm thick channel purlins | 11m | 30 | ☐ Yes ☐ No | Insert details
7 | ANGLE CLEAT WELDED AT 1M SPACING ON RAFTER (WITH 2 CIRCULAR HOLES for 12mm dia bolts) |  | 100x50x4mm thick (110 mm long) | See description | 300 | ☐ Yes ☐ No | Insert details
8 | FISH PLATE | See details in 5 above. | 240x60x3mm with 4No. 14mm dia holes for 12mm dia bolts | See description | 60 | ☐ Yes ☐ No | Insert details
9 | MI2 BOLTS WITH NUT AND WASHER |  | 12mm dia | 75mm | 1000 | ☐ Yes ☐ No | Insert details
10 | ROOFING SHEETS WITH FIXING BOLTS |  | Fix Galvanised steel insulated sheets, having an overall thickness of approx. 100mm, core thickness of approx. 50mm and U value of 0.35W/M2K; to be fixed to steel purlins (m.s) using manufacturer's proprietary bolts | 320m2 | N/A | ☐ Yes ☐ No | Insert details