## Mobile workshop
Annex C
Mercedes Benz 1017, 4x4 refurbished trucks installed with mobile workshop
Description |  | Qty
Mercedes Benz 1017, 4x4 trucks installed with mobile workshop |  | 3 Units
Mobile workshop equipment/accessories:
No. | Description
1 | Work bench mounted with a Vice (Rotating on mounting, jaw open size 200mm, pipe holder below jaws, jaw clamps for delicate jobs), two wheel grinding machine (220V-50Hz, 3000W. Wheel diameter 150mm, 2500rpm, 2 grinding goggles), table mounted drilling machine (220V shunk size 3 - 16mm, 3 sets of dill bits 3-16mm) and drawers with 2 complete sets of mechanic's tools
2 | Welding machine (220V, 20 to 300 Amps. Internal cooling fan. A pair of 20 meters welding cables, welding apron, 4 welding gloves, welding shield with 10 extra glasses)
3 | Battery charger capable to charge 6 batteries (220V 50-60Hz. 12A. 30-180Ah)
4 | Grease pump (preferable pneumatically assisted)
5 | 250Lits Air compressor (220V-50Hz, 0-10 Bar pressure)
6 | Fan for Mechanics on board
7 | 2 Heavy duty mechanical jacks
8 | 2pcs. 40 tons axle stands
9 | 4 pcs. 5 tons axle stands
10 | 2 rolls of 50 mts electric extension cables (4mmx3, with 3 pin plug and socket ends)
11 | 1 roll of 20 mts air hose with 3/4 '' snap on fittings for pneumatic wrench.
12 | 1 roll of 20 mts air hose with 1/2 '' snap on fittings with air guns for cleaning
13 | 4 air guns for cleaning (with 1/2" snap on couplings suitable for item 12)
14 | 2 air wrenches with 1/2'' socket fittings
15 | 1 air wrench with one inch socket fittings for removing tyres etc.
16 | 2 inspection lamps, preferably plastic protected fluorescent tubes.
17 | Any other attachable/fittings (please specify)
18 | Diesel powered 220 volts 30 Amps generator to suit equipment on board (preferably HATZ or Deutz, air cooled)