## List of IT Acces.
ITB Ref. - Number : ITB/2021/19844
Annex 1 to Section II - Sechedule of requirements (specifications sheet - 2 tabs)
S.N | Item | Type of Warranty | Time of Warranty | Description | Specs. | equivalent - similar to the quality of : Brand/Model | Comply Yes or No | Supplier offered brand name | Attach Photo/ brochure/ leaflet/ catalogue (Yes/NO)- If yes: please upload in file title Products specifications | Provide details of offered item - must state where there is any deviation | 3 Months or more | Operational warranty
1 | Power Extension | Third Party OR Manfacturer's | 3 Months or more | 6 Sockets | Type : Extension Socket Indicator light Fire-retardant plastic Adaptable for all standard plugs globally Cable length: 4m Voltage: 250V- Current: 10A | Part #: GES4033 |  |  |  |  | 6 Months or more | Third Party Warranty
2 | Multi Card Reader | Operational warranty | 1 year | USB 3.0 Multi-Slot CFast 2.0 Memory Card Reader (DDREADER-48) Supports CFast 2.0, SD UHS-II & microSD UHS-I Memory Cards + USB Flash Drives Transfer Data at Speeds up to 500MB/s Three Slots with Simultaneous Data Transfer USB 3.0 (Backwards Compatible with USB 2.0 & 1.1) | Speed Rating: up to 5Gb/s data transfer, Supported card formats: CompactFlash,Secure Digital, microSD, Memory Stick | Kingston |  |  |  |  | 1 year | Manufacturer's Warranty
3 | Keyboard & Mouse Kit | Third Party OR Manfacturer's | 1 year | 1. Programmable keys ¦ 2. Dedicated keys ¦ 3. Battery status indicator ¦ 4. RF 2.4GHz mode ¦ 5. Bluetooth 5.0 modes ¦ 6. Scroll wheel (programmable: left tilt, click, right tilt) ¦ 7. RF 2.4GHz mode ¦ 8. Bluetooth 5.0 modes ¦ 9. Mode connection button ¦ 10. Programmable buttons | Device Type: Keyboard and mouse set Interface: 2.4 GHz, Bluetooth 5.0 Wireless Receiver: USB wireless receiver Input Device: Keyboard & mouse Connectivity Technology: Wireless Hot Keys Function: 12 programmable keys of F1-F12 Pointing Device: Mouse - wireless - optical Buttons Qty: 7 Color: Titan gray | Dell, HP, Lenovo, microsoft
4 | Flash memory (USB) | Operational warranty | N/A | 64 GB | USB 3.0 Data Traveler 50, 30MB/s Read, 5MB/s Write | Kingston
5 | Flash memory (USB) | Operational warranty | N/A | 128 GB | USB 3.0 Data Traveler 50, 30MB/s Read, 5MB/s Write | Kingston
6 | Headset | Operational warranty | N/A | USB plug on-ear headphones | In-line volume controls, Noise Cancelling, Comfort, USB Connector, Microphone, Frequency response: 20 Hz – 20 kHz | Sony ZX
7 | CD RW Bulk | No Warranty | N/A | Blank CD RW | Capacity: 700MB storage | Sony or imation
8 | DVD RW Bulk | No Warranty | N/A | Blank DVD RW | Capacity: 4.7GB storage | Sony or imation
9 | External DVD Driver | Third Party OR Manfacturer's | 3 Months or more | External Ultra Slim Portable DVD Rewriter | Interface: USB 3.0 | Dell
10 | External HDD | Third Party OR Manfacturer's | 1 year | 1 TB | USB 3.0 cable | WD, Seagate
11 | External HDD | Third Party OR Manfacturer's | 1 year | 2 TB | USB 3.0 cable | WD, Seagate
12 | Internal HDD | Third Party OR Manfacturer's | 1 year | 1 TB | Notebook | WD, Seagate
13 | Solid State Drive (SSD) | Third Party OR Manfacturer's | 1 year | 256 GB SATA-3 TLC Solid State Drive | M.2 SS/DS 2280 solid state drive | WD, Seagate
14 | Solid State Drive (SSD) | Third Party OR Manfacturer's | 1 year | 512 GB SATA-3 TLC Solid State Drive (FIPS) | M.2 SS/DS 2280 solid state drive | WD, Seagate
15 | Cleaner | No Warranty | N/A | Foam Clean For PC Accessories | Clean Various office equipments including computer, LCD/LED Monitors, copy machine and printers.
16 | Mouse Pad | No Warranty | N/A | Optical Mouse Pad | Designed For Easy of Motion
17 | Briefcase for Laptop | No Warranty | N/A | Color: Black Compatibility: Fits most 15-inch diagonal laptops. Dimensions (W X D X H): 12.2 x 6.28 x 17.91 in Weight: 1.5 lb | Portable Waterproof Zipper Laptop Protective, High-quality fabrics for durability
18 | Crimping Tool | No Warranty | N/A | Crimping Tool For Insulated Electrical Connectors - Ratcheting Wire Crimper - Crimping Pliers - Ratchet Terminal Crimper - Wire Crimp Tool by Wirefy | Part Number: Wirefy-CRMP-01 Item Weight: 1.19 pounds Package Dimensions: 11.22 x 4.69 x 1.06 inches Item model number: Wirefy-CRMP-01 Style: Crimping Tool For Insulated Nylon Connectors Material: Carbon Steel, Thermoplastic Rubbe | Wirefy
19 | Network cable Tester | Third Party OR Manfacturer's | 3 Months or more | Cable Type: Ethernet Connector Type: RJ-45 Ean: 0617689111530 Included Components: Network Tester and add on Material: ABS Plastic Model Number: CECOMINOD037411 Part Number: IMBA-NF468 | Works with Cat 5 / 5e / 6e | iMBAPrice
20 | All Purpose Cleaner | No Warranty |  | Spry for electronic items and cleaner | Spry for electronic items and cleaner | SkilCraft
21 | Soldering Iron | No Warranty |  | Soldering Iron Needle nose "2 | Soldering Iron Needle nose "2
22 | Spry for shining | No Warranty |  | Akfix glue for cleaning and shining the ICT devices | Akfix glue
23 | Screwdriver | No Warranty | N/A | 6 Piece Precision Screwdriver | 7 Piece Precision Screwdriver | Precision
24 | Drill Machine | Third Party Warranty | 1 year | Drilling machine for wall and roof | Dewalt DC970K-2 18V Cordless 1/2 Inch Model Name/Number DC970K-2 Brand DeWALT Drill Type Drill/Driver Drill Speed 1500 RPM Number of Speed Settings 2 Sec. Power Connectivity Cordless | Dewlat
25 | Notebook RAM | Third Party OR Manfacturer's | 1 year | 8 GB DDR3 | 2133 SDRAM | Kingston
26 | Notebook RAM | Third Party OR Manfacturer's | 1 year | 16 GB DDR3 | 2133 SDRAM | Kingston
27 | LED Monitor | Third Party OR Manfacturer's | 1 year | 24-Inch Screen HP EliteDisplay E243i 24-inch Monitor | Contrast ratio: 1000:1 static; 5000000:1 dynamic Brightness: 300 cd/m² Pixel pitch: 0.2745 mm Signal input connectors: 1 VGA; 1 HDMI 1.4 (with HDCP support); 1 DisplayPort™ 1.2 (with HDCP support) | Dell, HP
28 | Notebook Charger | Third Party OR Manfacturer's | 3 Months or more | Original Charger | depends on laptop model | Dell, HP
29 | Battery for Laptop | Third Party OR Manfacturer's | 1 year | Original Battery | depends on laptop model | Dell, HP
30 | HDMI Cabel | Operational warranty | N/A | High-Speed HDMI 4K, 18Gbps HDMI to HDMI Cable, 3 Foot | different lengths (2,3,5M..)
31 | VGA Cable | Operational warranty | N/A | support many video cards, computer monitors, laptop & projectors | different lengths (2,3,5M..)
32 | Network cable | Operational warranty | N/A | commonly referred to as cat6 and cat6E | Supported communications for: Phone lines, home network, office network and datacenter Potential Bandiwdth (per sec): 1Gb Time to transfer r Terabyte: 3 hours Data Transmission" Exceeds 1000 BASE-TX Connector Type: RJ45 for Cat6e Frequancy Range Minimum: 0 - 25MHz Frequancy Maximum: 550MHz Performance Distance: 328 Feet All Distance: 10Gb 180Feet | TP-Link
33 | Network Switch | Manufacturer's Warranty | 1 year | Gigabit & FPS | Cisco Catalyst 2960XR-48FPS-I PoE Switch Part Number: WS-C2960XR-48FPS-I 10/100/1000 Ethernet ports: 48 Uplink interfaces: 4 SFP Cisco IOS Software image: IP Lite Available PoE power: 740W Power supply: 1025WAC FlexStack-Plus and FlexStack-Extended capability: Yes Flash memory 128 MB for LAN Base and IP Lite SKUs, 64 MB for LAN Lite SKUs DRAM 512 MB for LAN Base and 256 MB for LAN Lite CPU APM86392 600 MHz dual core Console ports USB (Type B), Ethernet (RJ-45) Storage interface USB (Type A) for external flash storage Network management interface: 10/100Mbps Ethernet (RJ-45) Forwarding rate: 107.1 Mpps Switching bandwidth: 216Gbps Power current: 10A to 5 A | Cisco
34 | Network Patch Panel | Third Party Warranty | 1 year | 24 Ports network patch panel | Infilink Patch Panel 24 ports Cat 6, UTP, RJ-45, Enhanced Supported Crowns to Circuit protection In full Compliance with T568B, CAT- 6 Performance standards Fits to any Standard 19” rack | TP-Link, Infilink
35 | Network Cable Organizer | Third Party Warranty | 1 year |  | Mounted horizontally in your 19" rack to neatly manage cabling Rear cut-outs allow cabling to be fed through the back, an especially useful feature when using two units back to back (front and rear) Includes a cover to hide cabling when done for a professional finish Ideal for cleaning up high density cabling from switches, panels and other network devices | TP-Link, Infilink
36 | SFP Module "Single Mode" | Manufacturer's Warranty | 1 year | Fiber based SFP module | Part Number: GLC-LH-SMD= | Cisco
37 | Fiber Patch Cord (Single Mode) | Third Party Warranty | 1 year | Fiber Patch Cord (Single Mode) | Fiber Optic Cable - Single-Mode Duplex 9/125 - LSZH - LC/LC - 1 m | ipolex
38 | Fiber Patch Panel | Third Party Warranty | 1 year | Fiber Patch Panel 12 port | Standard 19-inch structure, could be installed on various of standard racks. 19" drawer and 19" fixed optional 1.2mm superior cold-rolled sheet cold-rolled primes，surface painting by Electro-static coating Frame plate is suitable for installing sorts of adaptors such FC, SC, ST, 2LC and etc. Three-in-One of fiber splicing wrapping &storage Distribution with smart configuration Simple but elegant frame which is with average color painting and has enough tolerance for compact resistance.The series of products by the ministry of information industry standard YD/T 2150-2010, design and manufacture of YD/T1117-2001. | Hi-Tech
39 | Network Rack | Third Party Warranty | 1 year | Server & Switches rack | Dell Netshelter SX 42U Rack - 600mm Wide x 1070mm Deep Package Content: Rack casters kit, rack leveling feet, side panels, front door, adjustable vertical mounting rails, keys, split perforated rear door, baying hardware Color: Black Rack Size: 19inch Height: 42U Warranty: 5 Years | Dell, HP
40 | Rack Mounted UPS | Third Party Warranty | 1 year | UPS | APC Smart-UPS 5000VA 230V Rackmount/Tower Output Power Capacity 4000 Watts / 5000 VA Max Configurable Power 4000 Watts / 5000 VA Nominal Output Voltage 230V Output Voltage Note Configurable for 220 : 230 or 240 nominal output voltage Efficiency at Full Load 96% Output Voltage Distortion Less than 5% at full load Output Frequency (sync to mains): 47 - 53 Hz for 50 Hz nominal Crest Factor 3 : 1 Waveform Type Sine wave Output Connections (8) IEC 320 C13 (2) IEC 320 C19 (4) IEC Jumpers Input Nominal Input Voltage APC Smart-UPS 5000VA 230V Rackmount/Tower Part Number: SUA5000RMI5U Output Input: 230V 50/60 Hz +/- 3 Hz (auto sensing) Input Connections Hard Wire 3-wire Input voltage range for main operations 160 - 286V Input voltage adjustable range for mains operation: 15 Batteries & Runtime Battery Type: VRLA Typical recharge time 3 hour(s) Replacement Battery RBC55: RBC™ Quantity 2 Typical Backup Time at Half Load: 26.7 minutes (2000 Watts) Typical Backup Time at Full Load :9.4 minutes (4000 Watts) Runtime Chart Smart-UPS | APC
41 | Connectors | Operational warranty | 6 Months or more | Network cable connector | RJ 45 network cable connectors | TP-Link, Infilink
42 | USB Laser Pointer | Third Party OR Manfacturer's | 3 Months or more | Presentation Pointer | Package Contents 1 x GME430R Red Point Pro Presenter Mouse 1 x USB Wireless Receiver 2 x AAA Batteries 1 x Quick Start Guide 1 x Warranty Card Weight 0.30 Item Dimension 1.5 x 1.1 x 4.7 Warranty Information 3 years warranty SCARMEL- 881317511621 Best Quality | presenter,Trendnet
43 | Voice Recorder | Third Party OR Manfacturer's | 3 Months or more |  | Record in MP3/LPCM with a high sensitivity S-Microphone, Up to 4 GB of built-in storage, expandable via MicroSD, Direct USB built-in for easy connection to PC | Sony
44 | Barcode Scanner | Third Party OR Manfacturer's | 6 Months or more | Wired Handheld scanning | Contious/Auto-sensing
45 | Wall Jack | Third Party Warranty | 1 year | Network point wall jack (IO) | Network point wall jack | TP-Link, Infilink
46 | Face Plate | Third Party Warranty | 1 year | Network faceplate | Network faceplate | TP-Link, Infilink
47 | Cable Tracer | Third Party Warranty | 1 year | Wire Tracker and Ethernet LAN Network Cable Tester for Network Cable Collation, Telephone Line Tester, Continuity Checking RJ11 RJ45 Cable Tester Line Finder Multifunction | Network cable tracer | Eelegiant
48 | Docking station | Third Party OR Manfacturer's | 1 year | connect the laptop to one unit | HP USB-C Mini Dock Ports: HDMI, VGA, NIC, USB 3.0 Dimensions (W X D X H) 5.7 x 2.17 x 0.69 in Weight: 0.29 lb | Dell, HP
Note: See the second tab of the sheet
Supplier Company Name
Person in Charge
Email address
Signature & Stamp

## Printer Cartridges
ITB Ref. - Number : ITB/2021/19844
Annex I to Form D - Technical specifications and Compliance form
Location | Asset Description | Unit | UNOPS requirement | Comply Yes or No | Supplier offered brand name | Supplier offered packing (pack of how many Pcs) | Provide details of offered item - must state where there is any deviation
AFCO | HP MFP 776 | Pc | Comply
| HP CP5220 Printer | Pc | Comply
| HP 1320 Printer | Pc | Comply
| HP 4650 Printer | Pc | Comply
| HP M712 Printer | Pc | Comply
| HP CM2320 Printer | Pc | Comply
| HP MFP 577 | Pc | Comply
| HP MFP n775 | Pc | Comply
| HP MFP 631 | Pc | Comply
| HP MFP 570dn | Pc | Comply
| HP CP5225dn Printer | Pc | Comply
| HP 2025 Pritner | Pc | Comply
| HP M602 Printer | Pc | Comply
| HP 1525n Printer | Pc | Comply
| HP M425 | Pc | Comply
| HP MFP M525 | Pc | Comply
| HP 2055 Printer | Pc | Comply
| HP 6015 Printer | Pc | Comply
| HP 5225 Printer | Pc | Comply
| HP Plotter 510 | Pc | Comply
| HP 7400 Printer | Pc | Comply
| HP 2020 Printer | Pc | Comply
| HP 4005 Printer | Pc | Comply
| HP 680 MFP | Pc | Comply
| HP 2320 MFP | Pc | Comply
| HP 5200TN | Pc | Comply
| HP P2055DN | Pc | Comply
Herat Office | HP MFP 775 | Pc | Comply
Mazar Office | HP M652 | Pc | Comply
| HP CP5225 | Pc | Comply
| HP Pro M402DM | Pc | Comply
| HP M806 | Pc | Comply
| HP P2035 | Pc | Comply
Photocopiers |  |  | Comply
AFCO | Photo Copier IR 2530I | Pc | Comply
| Photo Copier IR 3235 | Pc | Comply
Mazar Office | Photo Copier Sharp AR 5620 | Pc | Comply
Supplier Company Name
Person in Charge
Email address
Signature & Stamp