## Лист1
ANNEX A
UNHCR ITB/UKRKI/2021/05
TECHNICAL SPECIFICATION
PROCUREMENT OF INDOOR / VEHICLES AIR PURIFIERS FOR UNHCR KYIV
Terms of delivery: | DAP 121 Kyiv Way Street, V.Oleksandrivka village, Boryspil oblast, Kyiv 08320, Ukraine
Delivery lead time: within 45 calendar days from the date of issuance of the purchase order
Quality: Availability of internationally recognized quality certificate of manufacturing company together with a copy of quality certificate for the finished equipment
Warranty obligations: The bidder should indicate defects and liability period with terms of warranty
Payment: within 30 calendar days upon written confirmation of acceptance of UNHCR goods.
Air purifiers list
LOT 1. Room air purifier
Items | Requirement for items | Quantity | Specifications | Performance
Room air purifier #1 | Room air purifier capable of CADR 200 m3/h or higher for room floor size up to 30 m2 1 set of replacement filter per unit | 50 | Mandatory 1. Mobile self-contained unit, portable 2. Power source: 220-240 V, 50/60 Hz, EU standard plug 3. Electric safety certification: IEC/IECEE, CE 4. Dimensions: max. 1m height, 0.5m width, 0.5 depth 5. Weight: max. 20kg 6. Colour of casing: white, off-white, cream, light grey Optional Units may be offered in different sizes/with different CADR capacity to accommodate different room sizes. | Mandatory 1. Mechanical filtration according to EU standard EN 1822: main particle filter category HEPA H12 or higher (≥ 99% for particles ≥ 0.3 microns) 2. Pre-filter for coarse/medium particle matter to protect main particle filter 3. Clean air delivery rate (CADR): min 200 m3/h on highest fan speed setting 4. Separate air intake and air outlet 5. Fan: centrifugal 6. Control panel (on/off, fan speed) 7. Filter replacement without tools 8. Replacement filter available separately 9. Wheels and/or with handle (grip) Optional 1. Additional filter, such as activated carbon (VOC) filter 2. Filter replacement sensor and indicator 3. Air quality sensor and indicator 4. Remote control Exclusion (not permitted) 1. Ozone generator 2. Ultraviolet germicidal irradiation (UVGI) 3. Photocatalytic oxidation (PCO or PECO)
Room air purifier #2 | Room air purifier capable of CADR 400 m3/h or higher for room floor size above 30m2 1 set of replacement filter per unit | 30
LOT 2. Vehicle air purifier
Vehicle air purifier | Vehicle air purifier capable of CADR 30 m3/h or higher for vehicle cabin space up to 7 m3 1 set of replacement filter per unit | 45 | Mandatory 1. Small self-contained unit, portable/mountable 2. Power source: 12-24V DC 3. Electric safety certification: IEC/IECEE, CE 4. Dimensions: 0.45m height, 0.45m width, 0.20 depth 5. Weight: max. 4.5kg 6. Colour of casing: white, off-white, cream, light grey, grey, black | Mandatory 1. Mechanical filtration according to EU standard EN 1822: main particle filter category HEPA H12 or higher (≥ 99% for particles ≥ 0.3 microns) 2. Clean air delivery rate (CADR): min 30 m3/h on highest fan speed setting 3. Separate air intake and air outlet 4. Fan: centrifugal 5. Control panel (on/off, fan speed) 6. Filter replacement without tools 7. Replacement filter available separately 8. Bracket for affixing to car seat Optional 1. Additional filter, such as activated carbon (VOC) filter 2. Filter replacement sensor and indicator 3. Air quality sensor and indicator 4. Remote control Exclusion (not permitted) 1. Ozone generator 2. Ultraviolet germicidal irradiation (UVGI) 3. Photocatalytic oxidation (PCO or PECO)