## Equipment List- Price form
ITB-21621- 20465 - JICA VI - UNOPS-AFG-021 Road and Bridge Maintenance Equipment
Form A- Price Bid Form
Subject |  | ITB for the provision of Road and bridge maintenance equipment
Attachment |  | Equipment Technical Specifications sheets from 1 to 10 - Consodered as Form D- Specifications compliance sheet
S/n | Equipment type |  | Quantity | Unit price (USD) DAP to UNOPS project site in Afghanistan | Total line value (USD) DAP Afghanistan | Lots | Specification
1 | Road Roller double drums, operating weight 4 tons |  | 2 | 0 | 0 | Lot - 1 | Sheet 1
2 | Road Roller double drums, operating weight 8 tons |  | 2 | 0 | 0 |  | Sheet 2
3 | Mobile mini batch asphalt plant - capacity min. 4 TPH |  | 3 | 0 | 0 | Lot - 2 | Sheet 3
4 | Mobile continuous production asphalt plant - capacity min. 20 TP4 |  | 1 | 0 | 0 |  | Sheet 4
5 | Asphalt Crack Sealer Unit |  | 1 | 0 | 0 |  | Sheet 5
6 | Backhoe Loader - 4WD |  | 4 | 0 | 0 | Lot - 3 | Sheet 6
7 | 2-axle pneumatic tire roller - min 25 ton |  | 1 | 0 | 0 | Lot - 1 | Sheet 7
8 | Low bed prime mower (Truck head and low bed semi trailer), payload min. 50 ton (Loader Truck Trailer) |  | 2 | 0 | 0 | Lot - 4 | Sheet 8
9 | Water tank truck with PTO pump, spray facility and snow/cleaning blade, capacity min. 15.000 litre |  | 4 | 0 | 0 |  | Sheet 9
10 | Water/disinfection tank truck with PTO pump and dedusting/disinfection spray canon robot, tank capacity min. 10.000 litre 1. Portable High Pressure Fogging Machine Sprayer : Quantity 1; 2. Portable Engine Sprayer : Quantity 1; 3. High Pressure Car Sprayer/ Washer 100W 12V, : Quantity 1 |  | 1 | 0 | 0 |  | Sheet 10
| Total Offer value in USD based on INCO term DAP to UNOPS project site inside Afghanistan |  |  |  | 0
Notes : 1- The supplier is allowed to qoute for the items that avaiable within his range of products.
2- Please return the price form in 2 foramts : Signed PDF format and excel format
Comapny name :
Authourized officer in charge:
Email address & mobile number :
Signature & Stamp :

## 1 Roller 4 ton 2 axle smooth
ITB-21621- 20465 - JICA VI - UNOPS-AFG-021 Road and Bridge Maintenance Equipment
1. 2-axle smooth drum roller - min 4 ton (Road Roller double drums, operating weight min 4 tons)
MAKE & MODEL: |  | UNOPS requirement | Your offer. State YES or NO and state actual data
| Roller, 2-axle | Comply and state
1 | Roller compacting weight, ton., min. | 4
2 | Fuel | Diesel
3 | No. of speeds, hydraulic, forward/reverse, min. or infinity | 1./1.
4 | Power shift for easy reversing | Comply and state
5 | Steering, front, 4WS or articulated | Comply and state
6 | Drums, iron, smooth | Comply and state
7 | Centrifugal force, kN, min | 20
8 | Compacting width, m, min. | 1.3
9 | Water drums spray tank, litre, min. | 180
10 | Top speed,km/h, min. | 8
11 | Tool box with necessary tools for everyday maintenance | Comply and state
12 | 2 kg fire extinguisher | Comply and state
13 | First aid box | Comply and state
14 | Gradability, degrees, min. | 20
15 | Tank capacity, litres, min. | 45
16 | Warning reversing buzzer acoustic | Comply and state
17 | Emission level: Legal for Afghanistan | Comply and state
18 | Rotating warning beacon, amber, 01 min. | Comply and state
19 | Sun shade | Comply and state
20 | Owners manual in English | Comply and state
21 | Local Representation and/or availability of spares | Comply and state
22 | Warranty applicable - 01 year or 1500 hours whichever first | Comply and state
23 | Delivery time, weeks | Please state
Options | Repair manual in English, Spanish, French, Arabic | Please state with price →
| Parts catalogue | Please state with price →
| Spare parts kit for 1 year/1500 hours of operation | Please state with price →

## 2 Roller 8 ton 2 axle smooth
ITB-21621- 20465 - JICA VI - UNOPS-AFG-021 Road and Bridge Maintenance Equipment
2. 2-axle smooth drum roller - min 8 ton (Road Roller double drums, operating weight min 8 tons)
MAKE & MODEL: |  | UNOPS requirement | Your offer. State YES or NO and state actual data
| Roller, 2-axle | Comply and state
1 | Roller compacting weight, ton., min. | 8
2 | Fuel | Diesel
3 | No. of speeds, hydraulic, forward/reverse, min. or infinity | 2./2
4 | Power shift for easy reversing | Comply and state
5 | Steering, hydraulic, articulated | Comply and state
6 | Drums, iron, smooth | Comply and state
7 | Vibrating function on front and rear drum | Comply and state
8 | Centrifugal force, kN, min. | 40
9 | Individual vibration function: Front oscillation. Rear vibration with single and double frequency | Comply and state
10 | Compacting width, m, min. | 1.4
11 | Water drums spray tank, litre, min. | 400
12 | Top speed,km/h, min. | 8
13 | Tool box with necessary tools for everyday maintenance | Comply and state
14 | 2 kg fire extinguisher | Comply and state
15 | First aid box | Comply and state
16 | Gradability, degrees, min. | 20
17 | Tank capacity, litres, min. | 80
18 | Warning reversing buzzer acoustic | Comply and state
19 | Rear view mirrors | Comply and state
20 | Emission level: Legal for Afghanistan | Comply and state
21 | Rotating warning beacon, amber, 01 min. | Comply and state
22 | Closed cabin with multiple windows and air condition, non-CFC | Comply and state
23 | Owners manual in English | Comply and state
24 | Local Representation and/ or availability of spares | Comply and state
25 | Warranty applicable - 01 year or 1500 hours whichever first | Comply and state
26 | Delivery time, weeks | Please state →
Options | Repair manual in English, Spanish, French, Arabic | Please state with price →
| Parts catalogue | Please state with price →
| Spare parts kit for 1 year/1500 hours of operation | Please state with price →
Main features 1. Drive system adopts the international reputed brand imported hydraulic components. 2. Hydraulic double drum drive, two range infinitely various speed. Vibratory roller—both drums hydraulic vibration, with single frequency & double amplitude Vibratory oscillatory roller—front-drum oscillation and rear-drum vibration, rear drum vibration with single frequency & double amplitude. Starting vibration and converting by electric control delay with simple operation. Hydraulic steering with articulated frame. 3. Both drums should be vibrated separately or simultaneously, to adapt to different working condition, with energy-saving, high-efficiency, and cost-effective. 4. Special fork support design to compact the road shoulder fully closed, with good visions. 5. Special design of double canopy, good heat insulation, wide vision 6. Operation station and operation seat can rotate around 90°, conveniently for curb compaction 7. The covers on both sides can be turned up in a big angel, the engine and hydraulic components are fully exposed, which are more convenient for maintenance. 8. Connective design for two anti-corrosive sprinkler tanks with large capacity, electric control pressurized sprinkler system, intermittent spraying.

## 3 Mobile mini asphalt
ITB-21621- 20465 - JICA VI - UNOPS-AFG-021 Road and Bridge Maintenance Equipment
3: Mobile mini batch asphalt plant - capacity min. 4 TPH
MAKE & MODEL: |  | UNOPS requirement | Your offer. State YES or NO and state actual data
1 | Mobile mini batch asphalt plant - turn-key - self contained and stand-alone operational, capacity min. 4 TPH (Ton Per Hour) production of min. 150 C hot asphalt mix | Comply and state
2 | Asphalt mix temperature, 150 Celsius (C), min | Comply and state
3 | Entire unit mounted on wheels, to be towed | Comply and state
4 | Loading skip capacity to maintain 4 TPH, min. | Comply and state
5 | Loading skip convenient for hand feeding by shovel | Comply and state
Batch heater with capacity to produce 4 TPH.
6 | Delivery system of aggregate to the mixer. Dust is to be dumped into e.g.an expansion box og bag. | Comply and state
7 | Bitumen heating/storage tank to be heated by burner, ad hoc feeding, capacity to maintain 4 TPH | Comply and state
8 | Bitumen tank with drum decanting facility. | Comply and state
9 | Batch burner heated drum, capacity to maintain production of 4 TPH, min. | Comply and state
10 | Drum is to be supported on sturdy roller paths and heavy duty rollers. | Comply and state
11 | The rotating mixer drum must have sturdy replaceable steel liners and paddles and be supported by heavy duty bearings and driven by the diesel engine engine. Manually or automatic operated hatch for easy discharge of mixed material. | Comply and state
12 | Temperature monitoring feature for temperature of hot asphalt mix | Comply and state
13 | Diesel engine with electric start, oil level measure, power output to min. ensure production of 4 TPH. | Comply and state
14 | Diesel engine fuel tank, capacity, for 6 hours operation, min. | Comply and state
15 | Burner fuel tank capacity, ad hoc filling, litre, please indicate | Comply and state
16 | All moving parts during processing must be properly covered/shielded to prevent injury of operators | Comply and state
17 | 2 kg fire extinguisher | Comply and state
18 | First aid box | Comply and state
19 | Dimensions for shipping, LxWxH, mm | Please state
20 | Kerb weight, kg | Please state
21 | Owners manual in English | Comply and state
22 | Local Representation and/or availability of spares | Comply and state
23 | Warranty applicable - 01 year or 1500 hours whichever first, min. | Comply and state
24 | Delivery time, weeks | Please state
Options | Engine and burner diesel auxiliary jerry cans made from steel, each of 19 Litre, min | Please state with price →
| Repair manual in English, Spanish, French, Arabic | Please state with price →
| Parts catalogue | Please state with price →
| Spare parts kit for 1 year of operation | Please state with price →
Additional Information Loading Skip: Minimum 150 kgs capacity convenient for hand feeding by shovel, skip raised and lowered by double acting hydraulic ram controlled by a three position valve to hold skip in any position; Batch Heater: Minimum 150 kgs capacity heavy duty drum with specially designed lifters to cascade material through the burner flame. Drum is supported on two machined roller paths and four heavy duty rollers. Swivel Chute: Hydraulically operated swivel chute delivers heated aggregate to the mixer. A safety fire door between heater and mixer is linked to the chute sealing off mixer during high flame heating. Coarse dust is collected in an expansion box above the mixer when discharge gate is opened. Mixer: Minimum 150 kg capacity, double shaft contra-rotating mixer with hard wearing removable steel liners and paddles, shafts are mounted in bearings and driven directly from engine; via counter shaft and roller chain. Manually operated outlet door for rapid discharge of mixed material. Bitumen Tank: Minimum 300 litre bitumen heating/storage tank with drum decanting facility. Bitumen tank is heated by light diesel oil vapourizing burner, capacity 13.5 litres/hour. Manually operated barrel hoist for lifting barrels into the drum holder. Power Unit: Air cooled diesel engine developing 14kW @ 2500 rpm on load and using light diesel oil, with air filter, Oil filter and exhaust silencer. Electric start, direct clutch power take-off at flywheel end drives transmission for both heater drum and mixer.

## 4 Mobile asphalt plant
ITB-21621- 20465 - JICA VI - UNOPS-AFG-021 Road and Bridge Maintenance Equipment
4: Mobile continuous production asphalt plant - capacity min. 20 TP4
MAKE & MODEL: |  | UNOPS requirement | Your offer. State YES or NO and state actual data
1 | Mobile continuous production asphalt plant - turn-key - self contained and stand-alone operational, continuous production capacity min. 20 TPH (Ton Per Hour) of hot asphalt mix. . | Comply and state
2 | Entire unit must be mobile on maximum two trailers and mounted on rubber road wheels, to be towed | Comply and state
3 | Asphalt mix temperature, 160 Celsius (C), min (minimum). | Comply and state
4 | Cold aggregate feeding system with weight measuring system, capacity to maintain 20 TPH, min. | Comply and state
5 | Fuel heated drum, capacity to maintain continuous production of 20 TPH, min. | Comply and state
6 | The rotating drum mixer must include sturdy replaceable steel liners and paddles and be supported by heavy duty bearings, sturdy roller paths and rollers. | Comply and state
7 | Conveyer, snail, elevator or other means of automatic forwarding of hot mix, connected to outlet from drum | Comply and state
8 | Final hot mix storage bin, ready for dispatch | Comply and state
9 | Bitumen heating facility by burner and insulated storage tank for continuous feeding of drum, capacity to maintain 20 TPH, min. | Comply and state
10 | Fuel tank for bitumen burner heating facility to ensure 6 hours of operation between refilling, min. | Comply and state
11 | Diesel generator set matching the electric power required by the mobile asphalt plant, including all cables & wiring, fuel tank, either integrated or to be towed on separate road going trailer. | Comply and state
12 | Diesel tank for diesel generator set, capacity for 6 hours continuous operation, min. | Comply and state
13 | Monitoring features for the operation of the plant, i.e. asphalt temperatures, fuel levels, diesel level, gen set oil pressure, oil level, output, cooling, kVA output, min. | Comply and state
14 | Dust collector unit, bags, box or other facility | Comply and state
15 | All moving parts during processing must be properly covered/shielded to prevent injury of operators | Comply and state
16 | 2 kg fire extinguisher | Comply and state
17 | First aid box | Comply and state
18 | Dimensions for shipping, LxWxH, mm | Please state
19 | Kerb weight, kg | Please state
20 | Owners manual in English | Comply and state
21 | Local Representation and/or availability of spares | Comply and state
22 | Warranty applicable - 01 year or 1500 hours whichever first, min. | Comply and state
23 | Delivery time, weeks | Please state
Options:
| Engine and burner diesel auxiliary jerry cans made from steel, each of 19 Litre, min | Please state
| Engine and burner diesel auxiliary drums made from heavy duty steel, each of 150 Litre, min | Please state
Options | Engine and burner diesel auxiliary jerry cans made from steel, each of 19 Litre, min | Please state with price →
| Engine and burner diesel auxiliary drums made from heavy duty steel, each of 150 Litre, min | Please state with price →
| Repair manual in English, Spanish, French, Arabic | Please state with price →
| Parts catalogue | Please state with price →
| Spare parts kit for 1 year of operation | Please state with price →

## 5 Crack repair
ITB-21621- 20465 - JICA VI - UNOPS-AFG-021 Road and Bridge Maintenance Equipment
5. Asphalt crack sealer unit
MAKE & MODEL: |  | UNOPS requirement | Your offer. State YES or NO and state actual data
1 | Asphalt crack sealer unit with heater, material tank, sealing hose and wand | Comply and state
2 | Installed on single or twin axle trailer to be towed by vehicle/tractor | Comply and state
3 | Engine, diesel, electric start, output kW, min | 15
4 | Heat rating, BTU, min | 230000
5 | Heating method, diesel | Comply and state
6 | Pump capacity, litre/min, min | 18
7 | Material tank, capacity, litre, min. | 500
8 | Fuel tank, litre, min. | 100
9 | Hose and wand heated | Comply and state
10 | Tool set with necessary tools for everyday maintenance | Comply and state
11 | 2 kg fire extinguisher | Comply and state
12 | First aid box | Comply and state
13 | Emission level: Legal for Afghanistan | Comply
14 | Rotating warning beacon on pole, amber, 01 min. | Comply and state
15 | Owners manual in English | Comply
16 | Local Representation and/or availability of spares | Comply
17 | Warranty applicable - 01 year or 1500 hours whichever first | Comply
18 | Delivery time, weeks | Please state →
Options | Repair manual in English, Spanish, French, Arabic | Please state with price →
| Parts catalogue | Please state with price →
| Spare parts kit for 1 year of operation | Please state with price →

## 6 Backhoe 4WD
ITB-21621- 20465 - JICA VI - UNOPS-AFG-021 Road and Bridge Maintenance Equipment
6: Backhoe Loader - 4WD
MAKE & MODEL: |  | UNOPS requirement | Your offer. State YES or NO and state actual data
| Backhoe loader - 4WD | Comply and state
1 | Power Output HP, min. | 70
2 | Fuel | Diesel
3 | No. of speeds,Front/Rear, min. | 4./1.
4 | Power shift for easy reversing | Comply
5 | Traction | 4WD
6 | Steering, front, 4WS or articulated | Comply and state
7 | Limited slip differential, minimum at rear axle | Comply and state
8 | Top speed,km/h, min. | 25
9 | A. Digging depth excavator, mm, min. | 4000
10 | Loading height, mm, min. | 3000
11 | Width of Standard Bucket, mm, min. | 400
12 | Capacity, heaped/rated, m3, min. | 0,08
13 | Lift capacity at full reach (no bucket fitted), kg, mm | 1000
14 | B. Front shovel capacity,heaped/rated, m3, min. | 0,9
15 | Shovel width, mm, min | 2100
16 | Lift capacity at full height, kg, min. | 2900
17 | Dump height, mm, min. | 2500
18 | Outriggers, hydraulic | Comply
19 | Tool set with necessary tools for everyday maintenance | Comply
20 | 2 kg fire extinguisher | Comply
21 | First aid box | Comply
22 | Dimensions, shipping, LxWxH, mm | Please state
23 | Kerb weight, kg | Please state
24 | Tank capacity, litres, min. | 80
25 | Emission level: Legal for Afghanistan | Comply
26 | Rotating warning beacon, amber, 01 min. | Comply and state
27 | Warning reversing buzzer acoustic | Comply and state
28 | Enclosed cabin with glass all around and heater and air condition and wiper front and rear | Comply and state
29 | Owners manual in English | Comply and state
30 | Local Representation/availability of spares | Comply and state
31 | Warranty applicable locally - 01 year or 1500 hours whichever first | Comply and state
32 | Delivery time, weeks | Please state
Options | Repair manual in English, Spanish, French, Arabic | Please state with price → |  | Options | Repair manual in English, Spanish, French, Arabic | Please state with price →
| Additional buckets and shovels | Please state with price → |  |  | Additional 76 mm hose | Please state with price →
| Parts catalogue | Please state with price → |  |  | Parts catalogue | Please state with price →
| Spare parts kit for 1 year/1500 hours of operation | Please state with price → |  |  | Spare parts kit for 1 year/50,000 km of operation | Please state with price →

## 7 Roller Pneumatic tires
ITB-21621- 20465 - JICA VI - UNOPS-AFG-021 Road and Bridge Maintenance Equipment
7. 2-axle pneumatic tire roller - min 25 ton
MAKE & MODEL: |  | UNOPS requirement | Your offer. State YES or NO and state actual data
| Roller, pneumatic, 2-axle | Comply and state
1 | Roller compacting weight, ton., min. | 25
2 | Fuel | Diesel
3 | No. of speeds, hydraulic, forward/reverse, min. or infinity | 2./2
4 | Power shift for easy reversing | Comply and state
5 | Steering, hydraulic | Comply and state
6 | Pneumatic wheels, rubber, min 2 x 4 = 8 wheels | Comply and state
7 | Wheel overlap, mm, min | 50
8 | Vibrating function on front and rear drum | Comply and state
9 | Centrifugal force, kN, min. | 20
10 | Individual vibration function: Front oscillation. Rear vibration with single and double frequency | Comply and state
11 | Compacting width, m, min. | 2.2
12 | Water drums spray tank, litre, min. | 400
13 | Top speed,km/h, min. | 13
14 | Tool box with necessary tools for everyday maintenance | Comply and state
15 | 2 kg fire extinguisher | Comply and state
16 | First aid box | Comply and state
17 | Gradability, degrees, min. | 20
18 | Tank capacity, litres, min. | 180
19 | Warning reversing buzzer acoustic | Comply and state
20 | Rear view mirrors | Comply and state
21 | Emission level: Legal for Afghanistan | Comply and state
22 | Rotating warning beacon, amber, 01 min. | Comply and state
23 | Closed cabin with multiple windows and air condition, non-CFC | Comply and state
24 | Owners manual in English | Comply and state
25 | Local Representation and/or availability of spares | Comply and state
26 | Warranty applicable - 01 year or 1500 hours whichever first | Comply and state
27 | Delivery time, weeks | Please state →
Options | Repair manual in English, Spanish, French, Arabic | Please state with price →
| Parts catalogue | Please state with price →
| Spare parts kit for 1 year/1500 hours of operation | Please state with price →

## 8. Prime mover low bed 50 ton
ITB-21621- 20465 - JICA VI - UNOPS-AFG-021 Road and Bridge Maintenance Equipment
8: Low bed prime mower (Truck head and low bed semi trailer), payload min. 50 ton
MAKE & MODEL: |  | UNOPS requirement | Your offer. State YES or NO and state actual data
| Low bed prime mower (Truck head and low bed semi trailer) | Comply and state
Truck head
1 | Power output HP, min. | 300
2 | Fuel | Diesel
3 | Aspiration: Turbo min. | Comply and state
4 | No. of speeds, forward/reverse, including crawler,min. | 8/1.
5 | Differential lock, min. rear axle | Comply and state
6 | Capable of pulling a semi trailer low bed, payload 50 ton, min | Comply and state
7 | Tractor head fitted fifth wheel to connect a semi trailer low bed | Comply and state
8 | Brakes, full air | Comply and state
9 | Traction, min. | 6x4
10 | Number of axles on tractor head, min. | 3
11 | Tractor rear axles must have twin wheels | Comply and state
12 | Steering | Power
13 | Steering orientation | LHD
14 | Air conditioner and heater, (HVAC), non-CFC, in cabin | Comply and state
15 | Full lighting system to make truck & trailer road legal in country of destination, including side marker lights on both sides of truck and reflective signs at the rear | Comply and state
16 | Rotating amber beacon lamps, min. one mounted on roof of tractor head | Comply and state
17 | Mirrors, left and right | Comply and state
18 | Sunvisors, min. | 2
19 | Radio, AM/FM/CD player and or USB | Comply and state
20 | Seating capacity, including driver, min. | 3
21 | Spare wheel, min. 1. Or 1 for tractor head and 1 for semi trailer if unequal sizes | Comply and state
22 | Seat belts on all seats | Comply and state
23 | Warning reversing buzzer acoustic | Comply and state
24 | Warning triangle | Comply and state
25 | Towing eye front and rear | Comply and state
26 | Fuel tank capacity, litre, min. | 300
27 | Emission level: Legal for Afghanistan | Comply and state
28 | 2 kg fire extinguisher | Comply and state
29 | First aid box | Comply and state
30 | Low bed trailer
31 | Make and model | Please state
32 | Constructed from high tensile steel painted with primer and top coat. Frame and chassis must be anti corrosive treated | Comply and state
33 | Payload, low bed semi trailer, ton, min | 50
34 | Number of axles on low bed trailer, min. | 3
35 | Each axle must have twin wheels | Comply and state
36 | Semi trailer length: 12.0 m, min. | Comply and state
37 | Platform width: 2.50 - 2.55 m | Comply and state
38 | Anchor points with manual winch to tie up the load on low bed, sides, front and rear, including 4 numbers heavy duty chains or cargo straps with hooks/eyes. | Comply and state
39 | Rear ramps to load & unload the low bed, must be able to carry min. 50 ton. Must be fixed to low bed, hydraulically operated and swing up when driving | Comply and state
40 | Legs, min. 2 capable to carry payload of 50 ton, manual actuation, min. | Comply and state
41 | Warranty applicable locally for 1 year or 50,000 km. min. whichever occur first for tractor head and low bed trailer as well as all fixed and loose items delivered. | Comply and state
42 | Tool box with necessary tools for everyday maintenance, including jack to lift low bed with full load | Comply and state
43 | Owners manual in English,.Arabic in addition desired | Comply and state
44 | Delivery time to FCA, weeks | Please state →
Options | Repair manual in English, Spanish, French, Arabic | Please state with price →
| Additional strap down chains and straps | Please state with price →
| Parts catalogue | Please state with price →
| Spare parts kit for 1 year/50,000 km of operation | Please state with price →

## 9. Water truck w. sprayer & sno
ITB-21621- 20465 - JICA VI - UNOPS-AFG-021 Road and Bridge Maintenance Equipment
9. Water tank truck with PTO pump, spray facility and snow/cleaning blade, capacity min. 15.000 litre
MAKE & MODEL: |  | UNOPS requirement | Your offer. State YES or NO and state actual data
| Water tank truck with PTO pump, spray facility and snow/cleaning blade | Comply and state
1 | Power output HP, min. | 230
2 | Fuel | Diesel
3 | No. of speeds, forward/reverse, including crawler,min. | 6/1.
4 | Brakes, full air | Comply and state
5 | Traction, min. | 6x4
6 | Rear axles must have twin wheels | Comply and state
7 | Steering | Power
8 | Steering orientation | LHD
9 | Air conditioner and heater, (HVAC), non-CFC, in cabin | Comply and state
10 | Full lighting system to make truck & trailer road legal in country of destination. | Comply and state
11 | Rotating amber beacon lamps, min. one mounted on roof of truck | Comply and state
12 | Mirrors, left and right | Comply and state
13 | Sunvisors, min. | 2
14 | Radio, AM/FM/CD player and or USB | Comply and state
15 | Seating capacity, including driver, min. | 2
16 | Spare wheel, min. 1 | Comply and state
17 | Seat belts on all seats | Comply and state
18 | Warning reversing buzzer acoustic | Comply and state
19 | Warning triangle | Comply and state
20 | Towing eye front and rear | Comply and state
21 | Fuel tank capacity, litre, min. | 200
22 | Emission level: Legal for Afghanistan | Comply and state
23 | 2 kg fire extinguisher | Comply and state
24 | First aid box | Comply and state
25 | Water tank made from mild steel treated by epoxy paint in and outside or stainless steel or aluminium, with baffles | Comply and state
26 | Capacity of tank, 15.000 litre, min. | Comply and state
27 | Manhole on top of tank for filling and access into tank for cleaning, 01 min. Permanent ladder/steps for access and walkway on top. Tap at bottom for emptying of tank. | Comply and state
28 | Pump, PTO driven, suck/press, to fill and empty tank and feed spray facility: Vertical lift 10 m, horizontal suction 50 m with filter/screen, min. | Comply and state
29 | Road water spray facility, front or rear location: Spray width 15 m, range 25 m, min. | Comply and state
30 | Hoses, standard 76 mm (3") with standard connections, 12 meter min ( 2x6 or 4x3 etc acceptable). Stored in closed tube cabinets on sides of truck. | Comply and state
31 | Snow/cleaning scraper blade, detachable, incl. hydraulics to maneuver blade from cabin, sides/up and down, detachable | Comply and state
32 | Tool box with necessary tools for everyday maintenance, including jack to lift tank truck with full load | Comply and state
33 | Owners manual in English,.Arabic in addition desired | Comply and state
34 | Delivery time to FCA, weeks | Please state →
Options | Repair manual in English, Spanish, French, Arabic | Please state with price →
| Additional 76 mm hose | Please state with price →
| Parts catalogue | Please state with price →
| Spare parts kit for 1 year/50,000 km of operation | Please state with price →

## 10. Dedusting disinfection truc
ITB-21621- 20465 - JICA VI - UNOPS-AFG-021 Road and Bridge Maintenance Equipment
10. Water/disinfection tank truck with PTO pump and dedusting/disinfection spray canon robot, tank capacity min. 10.000 litre
MAKE & MODEL: |  | UNOPS requirement | Your offer. State YES or NO and state actual data
| Water/disinfection tank truck with PTO pump and dedusting/disinfection spray canon robot | Comply and state
1 | Power output HP, min. | 230
2 | Fuel | Diesel
3 | No. of speeds, forward/reverse, including crawler,min. | 6/1.
4 | Brakes, full air | Comply and state
5 | Traction, min. | 6x4
6 | Rear axles must have twin wheels | Comply and state
7 | Steering | Power
8 | Steering orientation | LHD
9 | Air conditioner and heater, (HVAC), non-CFC, in cabin | Comply and state
10 | Full lighting system to make truck & trailer road legal in country of destination. | Comply and state
11 | Rotating amber beacon lamps, min. one mounted on roof of truck | Comply and state
12 | Mirrors, left and right | Comply and state
13 | Sunvisors, min. | 2
14 | Radio, AM/FM/CD player and or USB | Comply and state
15 | Seating capacity, including driver, min. | 2
16 | Spare wheel, min. 1 | Comply and state
17 | Seat belts on all seats | Comply and state
18 | Warning reversing buzzer acoustic | Comply and state
19 | Warning triangle | Comply and state
20 | Towing eye front and rear | Comply and state
21 | Fuel tank capacity, litre, min. | 200
22 | Emission level: Legal for Afghanistan | Comply and state
23 | 2 kg fire extinguisher | Comply and state
24 | First aid box | Comply and state
25 | Water tank made from mild steel treated by epoxy paint in and outside or stainless steel or aluminium, with baffles | Comply and state
26 | Capacity of tank, 10.000 litre, min. | Comply and state
27 | Manhole on top of tank for filling and access into tank for cleaning, 01 min. Permanent ladder/steps for access and walkway on top. Tap at bottom for emptying of tank. | Comply and state
28 | Pump, PTO driven, suck/press, to fill and empty tank and feed spray facility: Vertical lift 10 m, horizontal suction 50 m with filter/screen, min. | Comply and state
29 | Hoses, standard 76 mm (3") with standard connections, 12 meter min ( 2x6 or 4x3 etc acceptable). Stored in closed tube cabinets on sides of truck. | Comply and state
30 | Water/disinfection spray canon robot, located on a deck at rear of truck. To be operated from cabin. | Comply and state
31 | Capacity of water/disinfection liquid tank and canon must be able to cover 4400 m2 min per recharge of tank, min. | Comply and state
32 | Tool box with necessary tools for everyday maintenance, including jack to lift tank truck with full load | Comply and state
33 | Owners manual in English,.Arabic in addition desired | Comply and state
34 | Delivery time to FCA, weeks | Please state →
Options | Repair manual in English, Spanish, French, Arabic | Please state with price →
| Additional 76 mm hose | Please state with price →
| Parts catalogue | Please state with price →
| Spare parts kit for 1 year/50,000 km of operation | Please state with price →