## Price Schedule
LRFQ (2021-9168746) Annex B - Price Schedule
Name Bidder
Date of Bid
Item # | Description | Minimum Specifcations | Qty | Unit Price (in JOD) | Total Price (in JOD)
Interactive LED screen
LED | LED Panel Size | 75'' | 1 | 0 | 0
| LED Brand | CMO
Packing parameters | External size | 1758*1055*104mm
| External size with Wall Mount | 1758*1055*196mm
| Touch Size | 1650.24x928.26mm
| Carton size | 1930*1180*290mm
| Net weight | 60kg
| Gross weight | 80kg
Power parameters | Power | < 400W
| standby power | ≤1 Ｗ
Display parameters | Display area | 1650.24(H)x928.26(V)mm
| Pixel size | 0.143 (H) x 0.430 (V)mm
| Display colors | 1.07G colors (8-bit+FRC)
| Contrast Ratio | 5000:01
| Resolution | 1920*1080 pixels
| Brightness | 450cd/m2
| Viewing angle | 176 Degree
TV parameters | TV Standard | NTSC M/N, PALBG/DK/I/H, SECAM L/L
| Video Format | MPEG1 ,MPEG2 ,MPEG4 ,H264 ,RM,RMVB ,MOV
| USB2.0 Multimedia Function | Video/Audio/Photo/txt
| USB online upgrade | Support USB Online Upgrade
| Resolution | Analog and Digitial HD port Input MAX support 1080P
Input and Output | HDMI format | HDMI 1.4, HDCP 1.3
| Scan method | Support 1080i 1080P interlace progressive scan
| Audio Output | 2X10W
| Touch Panel Port | 2 Lines USB2.0 (Front 1 line and Rear One line ,these 2-line could not use at same time)
| TV Board USB input port | 1 line
| HDMI Input | 3 lines outside, 1 line for inside OPS (Inside OPS supports 3840*2160)
| VGA Input | 2 lines
| PC Audio input | 2 lines
| VGA Output | 1 line
| PC Audio Output | 1 line
| AV IN | 1 line
| RS232 Port | 1 line
| RF input | 1 line
Touch parameters | Touch technology | Infrared sensor tube, tube more than 300 pairs
| Touch point | 10 people write, 32 touch points
| Touch mode | single touch, multi touch two modes can swich
| Touch objects | finger, pen or any other opaque objects
| Touch size | Diameter≥5mm ，Recommend≥5mm
| Resolution | 32768*32768
| Responsible time | First dot(click): 10ms, continuously(writing): 8ms
| Cursor speed | single point: up to 130dots/s Multi point, Mouse click:125dots/s
| Operating life | Unlimited
| Touch panel power | USB power supply (4.6-5V,DC)
| Power | ≤1.5 W
| Multi touch operation | WIN7/WIN8/WIN10
| Calibration | HID devices standard, accord with Win7/8/10multi-touch protocol, no need special software and could calibrate from Table PC setting under Win7/Win8/10
| Anti-light decay function | Anti-light decay circuits to prevent the performance degradation caused by long working hours
| Test Software | Supply touch screen LED test software to test the function of each couple of the LED lights and the drawing functions
| Anti light interference function | can work properly in sunlight condition
Standard Accessories | Remote Control | TV Remote control
| Power cable | 1.5m
| HDMI cable | 1.5m (without PC)
| USB line | 3m (without pc)
| CD | 1pcs (without pc)
| Pen without ink | 2Pcs
| Warranty Card | 1Pcs
| User manual | 1 pcs
| Wall brackets | 1 set (free)
OPS Computer | Motherboard | Intel H81
| CPU | Intel I3
| RAM | DDR III 4G, 8G, 16G
| HDD | 500G, 1T
| WIFI: | 802.11b/g/n
| OPS Size | 180*195*42mm
| Display | Intel HD Graphics 4400
| wireless Mouse | Included
Delivery Terms | Delivery | Delivered at Place (DAP) within two weeks
| offer validity | 120 days
Total Quote Price (in JOD) Excluding Sales Tax |  |  |  | 0
Important Notes: - Prices to be in JOD (Jordanian Dinar) only excluding sales tax. - Please indicate the delivery lead time and the available stock and stamp your quote. - Your offer must include the equipment country of origin, catalogues, specific details for each item, and at least one year warranty period for regulations. - Your offer must include the installation and configuration of the screen at site. - Your offer should include separate pricing for any required maintenance hardware and required annual replacements and genuine manufacturer accessories. - Please provide your offer for delivery to final destination DAP (Delivered at Place) within the item cost to UNICEF Yemen Office in Amman, Jordan. - UNICEF will not provide any customs clearance or shipping support for the required IT equipment. Therefore, bidders are to quote based on delivery within the required delivery time.