## Cover Page
United Nations Office for Project Services
ETHIOPIA OPERATIONAL HUB (ETOH)
Tender Reference:ITB/2021/25106 Rehabilitation of the UNHCR-One Stop Shop (OSS) Registration Model
Somali Region - Melkadida Refugee Camp Area
BILL OF QUANTITIES (BOQ)
Contents
- Cover Page
- Preamble
-Bill Nr.1 - Mobilization
| - Bill Nr.2 - Incinerator Building | Kobe OSS
- Bill Nr.3 - Melkadida OSS
-Bill Nr.4 - Bokolmanyo OSS
-Bill Nr.5 - Hilaweyne OSS
-Bill Nr.6 - Buramino OSS
-Bill Nr.7 -Day Works
NOTE: It is a MANDATORY requirement for bidders to complete and return both this excel BOQs and their respective duly signed pdf for further reference
Failure to complete all sections of the BOQ may result to automatic disqualification of your bid.
August 2021

## PREAMBLE
PREAMBLE TO BILLS OF QUANTITIES
1 | Objectives
The objectives of the Bill of Quantities are
(a) to provide sufficient information on the quantities of Works to be performed to enable bids to be prepared efficiently and accurately; and
(b) when a Contract has been entered into, to provide a priced Bill of Quantities for use in the periodic valuation of Works executed.
In order to attain these objectives, Works have been itemized in the Bill of Quantities in sufficient detail to distinguish between the different classes of Works, or between Works of the same nature carried out in differently or in other circumstances which may give rise to different considerations of cost.
2 | The Bills of Quantities for the Works comprise the following:
Preamble to Bill of Quantities
List of principal Quantities
Grand Summary
Bill Nr. 1 Mobilization
Bill Nr. 2 Kobe OSS
Bill Nr. 3 Melkadida OSS
Bill Nr. 4 Bokolmanyo OSS
Bill Nr. 5 Hilaweyne OSS
Bill Nr. 6 Buramino OSS
Bill Nr. 7 Day works
3 | The Contractor’s unit rates in these bills are to cover supplying of materials, taking delivery, transporting, loading and off loading inspection, storage, stacking, landing, preparation, installation including provision of all labour, requirement false work, temporary support, surface preparation and testing of the works. The rates shall include all applicable taxes and duty. The cost of testing of the materials to be used in the works unless otherwise provided is to be included in the rates of the respective Bill items.
4 | Measurement for payment shall be for the complete installation and having passed all necessary tests.
5 | Work shall not be executed on a Day work basis unless ordered in writing by the Consultant on approval by the Employer. The rates entered in the Day works Bill of Quantities shall apply to any quantity of Day work instructed by the Consultant. Nominal quantities have been indicated against each item to permit the extended total to be carried forward to the Grand Summary.
6 | “Rates and prices shall be inserted in the rate and total columns of the Bill of Quantities in Ethiopian Birr (ETB)
7 | Bills of Quantities are to be read in conjunction with the Instructions to Bidders, the Conditions of Contract Data, the Specifications and the Drawings. The quantities stated against each item in the Bills of Quantities, with the exception of those items specifically marked ‘sum’, are the estimated quantities of the Work to be executed by the Contractor in fulfillment of his obligations under the Contract.
8 | The Contractor is required to check the number of the pages and should any be found to be missing or in duplicate he must inform the Engineer at once and have the same rectified.
9 | No liability whatever will be admitted or claim allowed in respect of errors in the Contractor’s tender due to mistakes in the Bills of Quantities which should have been rectified in the manner described above.
10 | The contractor shall not alter or otherwise qualify the text of these Bills of Quantities. Any alteration or qualification made without authority will be ignored and the text of the Bills of Quantities as printed will be adhered to.
11 | Each item in the Bills of Quantities is to be priced. If any items are left un-priced it will be assumed that the value of the work described there under is elsewhere allowed for. The prices and rates to be inserted in the Bills of Quantities are to be fully inclusive of all costs and expenses which may be required for the construction of the work described, together with general risks, liabilities and obligations set forth or implied in these documents.
12 | In no case will any claim for expenses incurred by the Contractor in preparation of this Tender be allowed.
13 | The Contractor is solely responsible for the accurate ordering of materials in accordance with the Specifications, Drawings and Engineer’s Instructions and no claim for any loss or expense will be entertained for orders for materials based on the Bills of Quantities.
14 | The quantities given in the Bills of Quantities are estimated and no claim by the Contractor for the final quantities being larger or smaller than the quantities given in the Bills of Quantities will be permitted except in accordance with Clause 38 of the Conditions of Contract.
15 | The dimensions given in the Drawings are generally in millimeters unless otherwise indicated. Levels are given in meters.
16 | The term ‘provide’ or ‘supply’ used for any item shall be deemed to include transport to site, handling, storage and fixing complete, and the Bidder’s rate shall include for this.
17 | The following abbreviations have been used in the Bills of Quantities:-
| kg | kilogram
| t | tonne
| m | metre
| m2 | square metre
| m3 | cubic metre
| mm | millimetre
| Nr. | Number
| Birr | Ethiopian Birr
| uPVC | un-plasticized poly vinyl chloride
| HDPE | high density polyethylene
| GMS | galvanized mild steel
| LS | Lump Sum
| PS | Provisional Sum
General Items
18 | Unless otherwise provided there are no separate measurement items for Contractual requirements. The Contractor is deemed to have included his costs for the Contractual requirements.

## Grand Summary
ETHIOPIA OPERATIONAL HUB (ETOH)
BILLS OF QUANTITIES
Rehabilitation of the UNHCR-One Stop Shop (OSS) Registration Model
UNHCR Melkadida -OSS: Somali Region
Bidder Legal Name:
| GRAND SUMMARY |  | Amount in Birr | Amount USD
1 | Bill Nr.1 - Mobilization | ETB | 0 | 0
2 | Bill Nr.2 - Rehabilitation of Kobe OSS Model | ETB | 0 | 0
3 | Bill Nr.3 - Rehabilitation of Melkadida OSS Model | ETB | 0 | 0
4 | Bill Nr.4 - Rehabilitation of Bokolmanyo OSS Model | ETB | 0 | 0
5 | Bill Nr.5 - Rehabilitation of Hilaweyne OSS Model | ETB | 0 | 0
6 | Bill Nr.6 - Rehabilitation of Buramino OSS Model | ETB | 0 | 0
| TOTAL | ETB | 0 | 0
| 15 % VAT | ETB | 0 | 0
| GRAND TOTAL | ETB | 0 | 0
7 | Bill Nr.7- Day Works | ETB | 0 | 0
Name of Signatory:
Designation:
Signature:
Date Signed:

## Bill Nr.1 Mobilization
ETHIOPIA OPERATIONAL HUB (ETOH)
BILLS OF QUANTITIES
Rehabilitation of theUNHCR-One Stop Shop (OSS) Registration Model
UNHCR Melkadida -OSS: Somali Region
Bidder Legal Name:
| MOBILIZATION |  |  | RATE
SUMMARY
1 | SAFTEY HARNESS & PROTECTION | ETB | 0
2 | SAFTEY & SECURITY OF WORKS | ETB | 0
| TOTAL | ETB | 0
ITEM | DESCRIPTION | UNIT | QTY | RATE | AMOUNT
Mobilization
1 | Saftey Harness and Protection |  |  | 0
| 2 No (Minimum) Safety Harness with lanyards , 2 fire powder 6Kg fire extinguishers, and selection of gloves & safety glasses to be kept in Site Temporary Office at all time, also contractor should in his price include the cost of providing all his staff and work force with suitable PPEs ( i.e. Hard Hat, Safety Boot, Dust Masks, Safety Vests and Safety Glasses) | LS | 5 |  | 0
2 | Safety & Security of Works
| Allow for providing safety and security for the Works and material as per the requirement laid under the Contract, including security lighting, lockable or open material storage areas, engaging security guards and / or any other measures as necessary. Cost shall include Road Safety awareness, and public traffic flow management during construction, if necessary. | LS | 5 |  | 0

## Bill Nr.2 Kobe -OSS
ETHIOPIA OPERATIONAL HUB (ETOH)
BILLS OF QUANTITIES
Rehabilitation of theUNHCR-One Stop Shop (OSS) Registration Model
Kobe - OSS: Somali Region - Melkadida Area
Bidder Legal Name:
SUMMARY
A | CIVIL WORKS
1 | DEMOLISHING/DISMANTLING WORKS | ETB | 0
2 | CONCRETE WORK | ETB | 0
3 | BLOCK WORK | ETB | 0
4 | ROOFING | ETB | 0
5 | METAL WORKS | ETB | 0
6 | GLAZING | ETB | 0
7 | FINISHING | ETB | 0
8 | PAINTING | ETB | 0
| SUB-TOTAL(A) | ETB | 0
B | MEP WORKS
9 | MECHANICAL WORKS | ETB | 0
10 | ELECTRICAL WORKS | ETB | 0
| SUB-TOTAL (B) | ETB | 0
C | GUARD SHED
SUB-STRUCTURE
11 | EXCAVATION & EARTH WORK | ETB | 0
12 | CONCRETE WORK | ETB | 0
13 | MASONRY WORK | ETB | 0
SUPER-STRUCTURE
14 | CONCRETE WORK | ETB | 0
15 | BLOCK WORK | ETB | 0
16 | ROOFING | ETB | 0
17 | METAL WORK | ETB | 0
18 | STEEL STRUCTURE | ETB | 0
19 | FINISHING | ETB | 0
20 | GLAZING | ETB | 0
21 | PAINTING | ETB | 0
| SUB-TOTAL © | ETB | 0
D | EXTERNAL WORKS
22 | PERIMITER FENCING & GATE | ETB | 0
23 | DRIVEWAY, CIRCULATION & PARKING | ETB | 0
24 | LANDSCAPING WORKS | ETB
25 | GENERATOR SHED | ETB | 0
| SUB TOTAL(D) | ETB | 0
| GRAND TOTAL (KOBE OSS) | ETB | 0
| GRAND TOTAL (KOBE OSS) | ETB | 0
ITEM | DESCRIPTION | UNIT | QTY | RATE | AMOUNT
A | CIVIL WORKS
1 | DEMOLISHING/DISMANTLING WORKS
1.1 | Demolishing of 200mm thick hollow concrete block wall at toilets to widen for access to PWD. | m2 | 5 |  | 0
| Total carried to summary |  |  |  | 0
2 | CONCRETE WORK - RAMP WORK
2.1 | In 100 mm thick concrete access ramp/stair beded on 100mm thick fine aggregate and 200mm thick compacted granular materials. | m2 | 36 |  | 0
| Total carried to summary |  |  |  | 0
3 | BLOCK WORK
3.1 | 200mm.thick approved type Hollow Concrete Block wall Class-B for internal partition bedded in cement sand mortar mix (1:3). | m2 | 48 |  | 0
| Total carried to summary |  |  |  | 0
4 | ROOFING WORK |  |  | 0
0
4.1 | Inspect and remove water leakage areas, supply and fix precoated G-28 MS steel metal sheet roof cover for the specific sheets as recomended and approved by UNOPS Engineer. Price shall include inspection, removal of damaged sheets and replacing with new cover and all the necessary fixing accessories. | m2 | 35 |  | 0
4.2 | Supply and fix 0.5mm thick galvanized flat metal sheet gutter(Dev. l=850mm). Price shall include all fixing accessories. | ml | 52 |  | 0
4.3 | Supply and fix diam 100mm PVC down pipe. Price shall include all the necessary fixing accessories. | ml | 40 |  | 0
| Total carried to summary |  |  |  | 0
5 | METAL WORK
5.1 | Supply and fix 40 mm thick LTZ frame semi-solid partition wall all as per the drawing. Price shall include Orlando or equivalent locks and hinges,one coat of primer and two coats of synthetic enamel paint including the glazing works.Price also to include preparations of existing walls, floors and roof ceiling and fixing the profiles, installation of glazing works and all accessories as per the detailed drawing. (P1+P2+P3)
a) | P1- 3000mm x 3000mm | No. | 1 |  | 0
b) | P2 - 4000mm x 3000mm | No. | 3 |  | 0
c) | P3- 2500mm x 3000mm | No. | 1 |  | 0
5.2 | Repair all existing metal steel doors and windows, fix hinges, locks, to a workable condition and apply primer and secondary coat paint in accordance with UNOPS Engineer instructions. (Assumption for pricing -Hinges and loack- 15 pcs, Glazing - measured separately, paint - all metals of window and door.) | LS | LS
5.3 | Metal Hand Guard/rail with vertical and Horizontal circular hollow section(CHS) with 40mm diameter (vertical) and 500mm (top horizontal) at a height of 1000mm height for the ramps and stairs all according to the detail on drawing. | ml | 25 |  | 0
| Total carried to summary |  |  |  | 0
6 | GLAZING
6.1 | Supply and fix 4mm thick clear glass. Price shall include all the necessary fixing accessories. | m² | 12 |  | 0
| Total carried to summary |  |  |  | 0
7 | FINISHING
Finishing work includes all surface pre cleaning, removal of mortar by chiseling, making good edges of columns and beams, preparation of grooves b/n surface where ever indicated, preparation and application of finish, polishing and cleaning after end of work.
7.1 | Two coats of plastering in cement sand plaster (1:3) to internal wall surface to receive final coat. Price shall include hacking and removing uneven surfaces, cracks and damaged part of plastering and application of treatment for bondage and harmonize to match. | m² | 255 |  | 0
7.2 | Apply final coat of gypsum to internal wall surface. | m² | 410 |  | 0
7.3 | Floor Finish- Rergistration Model: Supply and fix 100mm thick 300 x 300mm non slip ceramic floor tiles with approved type adhesive mortar. Price shall include surface preparation,grouting with matching colour. Colour ro be approved by UNOPS Engineer | m² | 248 |  | 0
7.4 | Wash room wall finish: Existing Ceramic tiles are generally in good condition. But allow sum for removal of any damaged tiles, supply and replace ceramic wall tiles of size 200 x 300mm for washrooms beded with adehesive or cement mortar and blinded with white cement. Price shall include removal, surface preparation and grountung works to macth. | m² | 55 |  | 0
7.5 | Inspect and replace the existing 8mm thick chipwood ceiling where damaged by water leakages from the roof. Also provide ceiling under eave. Price shall include suspensions,wooden battens and all the necessary fixing accessories. | m² | 143 |  | 0
7.6 | Supply and fix 100x10mm wide ceramic skirting with cement sand mortar (1:3). | ml | 140 |  | 0
7.7 | Supply and fix plywood sheet of size 900mm x 2100mm all according to the drawings (P4) | No. | 8 |  | 0
7.8 | 100 mm thick Concrete pavement around the building beded on 100mm thich fine aggregate and 200mm thick compacted granular materials | m² | 60 |  | 0
| Total carried to summary ETB |  |  |  | 0
8 | PAINTING
8.1 | Prepare the surface and apply three coats of plastic emulsion paint to all internal wall surface. Price shall include patching any dilapidated plastering of existing walls, fiber or steel mesh for proper bondage and apply cement plastering and harmonize before painting | m² | 410 |  | 0
8.2 | Ditto as item 4.1 but to external wall rendered surface | m² | 288 |  | 0
8.3 | Ditto as item 4.1 but to chipwood ceiling | m² | 250 |  | 0
8.4 | Ditto but to existing wooden fascia boards | ml | 62 |  | 0
8.5 | Apply one coat of primer and two coats of synthetic enamel paint for the roofing steel sheet | m² | 250 |  | 0
| Total carried to summary ETB |  |  |  | 0
B | MEP WORKS
9 | MECHANICAL WORKS
Mechanical works includes all surface pre cleaning, removal of mortar or tiles by chiseling, making good all existing systems, preparation of of surface where ever indicated, preparation and application of finish to harmonize, polishing and cleaning after end of work.
9.1 | Water Supply Systems
9.1.1 | Supply and install approved quality of elevated water plastic tank of 10 000 litre capacity (Rotto, fiber glass or equivalent) on elevated stone masonry support as shown on the Sanitary drawing and site plan. Tanker should be connected to pipes as per srawings. Price shall include mounting the tanker on existing masonry support and connections. | Nr | 1 |  | 0
9.1.2 | Site and Internal Water Supply Pipes:
Cold water pipes from elevated tankers shall be High Density Polyethylene (HDPE), PN-10 pipes, and be laid in trench as shown in the sanitary site drawing. Provide 100mm thick sand bedding material rammed and tamped and 150mm thick approved material to cover the pipe all as per the typical trench section and detail.Unit price shall include all assistance civil works and necessary fittings such as T, bends etc. according to where shown on the drawing. All water pipes shall be tested two times the working pressure or 40 meters head, which ever is greater at the expense of the contractor.
a) | Supply and install high density polyethylene pipe,HDPE pipes, PN-10 of diameter 25mm from elevated tank to toilets - cold water distribution system as shown on the drawing. Complete with all the necessary fittings and accessories. | ml | 75 |  | 0
b) | Supply and fix PPR service valves of approved standard, capable of resisting PN-10 on internal branch and pipe inlet to toilet, etc; of the following size and as where shown on the drawing. Diameter 20mm | Nr | 2 |  | 0
9.2 | Waste Water Drainage System
9.2.1 | Supply and build from stone masonry MH 60x60 cm includig all excavations, concrete works, plastering and 60x60 cm steel cover | Nr | 1 |  | 0
9.2.2 | Supply and Install vent pipe of diameter 100mm PVC to th pit latrine caped with steel mesh on top. | ml | 5 |  | 0
9.2.3 | Providing, laying and jointing of internal uPVC PN-6 waste pipes with all uPVC pipe fittings including jointing with solvent cement joints and testing of joints etc. according to where shown on the drawings.Complete with all the necessary fittings. Provide cleaning detail for all waste water riser pipes as per the detail drawing.
a) | Diameter 75mm | ml | 20 |  | 0
b) | Diameter 110mm | ml | 25 |  | 0
9.2.4 | Supply and fix hand wash basins made of white glazed vitreious china with REMER/JAQUAR or Equivalent chrome plated cold water tap, pedastal stand ,complete with mixing battery plug, chrome plated chain holder, P-smell trap with connection pipe, fittings, all other necessary etc.complete in all respects. Flexible hose to be REMER or Equivalent t and should be capable of resisting pressure of 4 bar. P-smell trap should be brass chrome plated with 50mm height of water seal and trap. | Nr | 4 |  | 0
9.2.5 | Supply and fix approved type ceramic squatting pan (Turkish type) of size 520 x 420 x 180 mm in the toilet stances recessed in the concrete floor. | Nr | 6 |  | 0
9.3 | Stormwater Drainage
9.3.1 | Supply and fix half circular concrete pipe of diamter 300 mm from building out of site laid on fine aggregate and pointed with cement mortar. | ml | 75 |  | 0
9.3.2 | Supply and fix half circular concrete pipe of diamter 400 mm from building out of site laid on fine aggregate and pointed with cement mortar. | ml | 15 |  | 0
9.4 | Fire Extingusher
9.4.1 | Supply and install 6 Kg ABC Powder Fire Extinguisher containing Mono Ammonium Phosphate Powder 50, Stored Pressure Type, Pressure Gauge, fitted with discharge hose and wall mounting bracket, discharge time less than 15 Secs, controllable discharge mechanism, minimum range 4 Meters, applicable on Class A,B,C and electrically started fire | Nr | 3 |  | 0
9.5 | Water Point
9.5.1 | Construct water point of 4200mm x 840mm x 1300 mm high made of stone masonry wall binded with cement mortar and finished with cement pointing as per the detail drawing. The cost shall include stone masonry foundation of 500mm depth, water supply connections, taps, P-smell trap, drainage system and all the necessary civil works to make the work complete standard, PN-10 on internal branch and pipe inlet | Nr | 1
| Total Carried to Summary (ETB) |  |  |  | 0
10 | ELECTRICAL WORKS
10.1 | Power Intakes
a) | Manhole in bricks or stone and with concrete base internally of 600x600x700mm including concrete cover with lifting hole for power intake. | No. | 1
b) | PVC Pipes - 50mm diameter | ml | 60 |  | 0
10.2 | Low Voltage System Earth
a) | Manhole in bricks or local stone and with concrete base internally of 400x400x500mm including concrete cover with lifting hole for earthing. | No. | 2 |  | 0
b) | 16x1500mm earth electrod Copper rod with connection details as shown on the drawing. | No. | 1 |  | 0
c) | 1x10sq mm bare copper earth conductor from kWh meter board earth terminal to earth rods in PVC pipe 32mm diameter. | ml | 15 |  | 0
10.3 | Flush mounted Sub Distribution Board, SDB with lockable door and including bus bars of 50 A Amp 3 Phase, all necessary fixing and connecting accessories, complete and consisting:-
6 pc 16A, SDB, 1Phase
1 pcs 10A, SDBB, 1Phase
| 1 pc 50A, MCCB, (Main Incoming) | No | 2 |  | 0
Reserve- 25%
10.4 | Feeder Power Cables
Multi-core power cable copper conductor, PVC/PVC, colour coded, in PVC conduits, connected and tested, all as specified and as shown on drawings (Source to SDB)
| Cables: (3x10) Sqmm | ml | 15 |  | 0
10.5 | Light Points
| Flush mounted light points fed through PVC insulated conductors of 3x2.5mm2 inside PVC conduits of 32mm diameter, including junction boxes with covers and insulating screw cap connectors, complete | No. | 40 |  | 0
10.6 | Extra Over Light Points for Flush Mounted Switches Legrand Décor
a) | Flush mounting 6A - one way double gang - multi circuit switch | No. | 18 |  | 0
b) | Two way single circuit switch, 6A flish mounted | No. | 18 |  | 0
10.7 | Flush Mounted Socket and Ceiling Fan Outlet Points
| 16A/1P socket outlet, ceiling fan and AC points fed through PVC insulated conductors of 3x2.5mm2 inside PVC conduit of 16mm diameter including junction boxes with covers and insulating screw cap connectors. | No. | 18 |  | 0
10.8 | Flush Mounted Socket Outlets Fittings with Earth Contact
| Flush mounting socket outlet of 13A 1Phase. | No. | 18 |  | 0
| Flush mounting socket outlet of 16A 1Phase. | No. | 6 |  | 0
10.9 | Supply and install ceiling fan 54 inch, with standard down rod, blades, 2 nos. caps, fan regulator etc. 1600 mm sweep. complete as required as per the standards and subject to Engineer's approval | No. | 11 |  | 0
10.1 | Light Fittings and Lamps
Connected and tested including lamps and accessories complete, all as specified or described in lighting fittings schedule and as shown on the drawings.
N.B.
Recommended types of fittings indicated
on the attached lighting fitting Schedule.
a) | FRATER FR 4 X 18W for office room or equivalent | No. | 36 |  | 0
10.11 | Telephone & data
a) | Tele/data through 32mm pVC, 20x20cm tele/data boxes | No. | 10 |  | 0
| Total Carried to Summary (ETB) |  |  |  | 0
C | GUARD SHED
SUB-STRUCTURE
11 | EXCAVATION & EARTH WORK
Pricing notes:
A) Prices generally are to include for provision of all materials for carrying out the work except where item are specifically described as "measured separately".
B) Prices generally are to include for all necessary scaffolds, temporary screens, guard rails and other protective measures for proper execution of the work described and for the proper protection of the existing surrounding building, persons and others.
C) Prices generally are to include for making good of any damage or disturbance caused by the execution of the work described.
D) Prices generally are to include for the clearing away and removal from the site .
11.1 | Clearing of the site to remove top soil and other rubbish materials to an average depth of 300 mm. | m2 | 13 |  | 0
11.2 | Trench excavation for stone masonry foundation wall to a depth not exceeding 1000mm starting from reduced level. | m3 | 5 |  | 0
11.3 | Back fill under hard core with selected material, well rammed in layers of 200mm thick and compacted at dry density and optimum moisture content to achieve 95% standard proctor. | m3 | 3 |  | 0
11.4 | Cart away excavated material. | m3 | 9 |  | 0
11.5 | 250mm thick basaltic or equivalent stone hard core well rolled, consolidated and blinded with crushed stone. | m2 | 4.5 |  | 0
| Total carried to summary birr |  |  |  | 0
12 | CONCRETE WORK
Pricing notes:
A) The costs of Concrete shall include making,storing and testing of concrete test cubes as required and providing cube moulds necessary for the purpose and for submitting reports of the tests to the Engineer.
B) Price for concrete shall include placing concrete by whatever means,for vibrating with mechanical vibrators. Formwork and reinforcement shall be measured separately unless otherwise described.
50mm thick lean concrete in class C-5, minimum cement content of 150 kg/m3 :
12.1 | Under masonry foundation wall. | m2 | 5 |  | 0
Reinforced concrete in C-25, minimum cement content of 360 kg/m3 filled in to form work and vibrated around steel reinforcement (formwork and reinforcement measured separately).
12.2 | In Grade beams. | m3 | 0.6 |  | 0
12.3 | In 100mm thick ground floor slab. | m2 | 4.5 |  | 0
Formwork shall be timbered or steel or a combination of two, sufficient to contain the wet concrete without leakage. Enough to support temporary loading and pressure from placing Compaction or vibration without displacement or appreciable deflection.
12.4 | To Grade beams. | m2 | 6 |  | 0
Steel bar reinforcement according to structural drawings. Reinforcement shall be free from dirt, oil, grease, paint, readers, etc and any other substances which may affect the reinforcement and concrete bond (price include cutting, bending, placing in position and tying wires.
12.5 | Diam 12mm Deformed bar. | kg | 54 |  | 0
12.6 | Diam 8mm Deformed bar. | kg | 25 |  | 0
| Total carried to summary birr |  |  |  | 0
13 | MASONRY WORK
13.1 | Basaltic or equivalent stone masonry foundation wall bedded in cement sand mortar (1:4) below NGL.. | m3 | 5 |  | 0
13.2 | Ditto as item 3.1, but, above NGL. | m3 | 2 |  | 0
| Total Carried to summary birr |  |  |  | 0
SUPER -STRUCTURE
14 | CONCRETE WORK
Pricing note:
COSTS OF TESTS
A) The costs of Concrete shall include making,storing and testing of concrete test cubes as required and providing cube moulds necessary for the purpose and for submitting reports of the tests to the Engineer.
B) Price for concrete shall include placing concrete by whatever means,for vibrating with mechanical vibrators. Formwork and reinforcement shall be measured separately unless otherwise described.
Reinforced concrete in C-25, minimum cement content of 360 kg/m3 filled in to form work and vibrated around steel reinforcement (formwork and reinforcement measured separately).
14.1 | In Elevation columns. | m3 | 0.4 |  | 0
14.2 | In top tie beams. | m3 | 0.6 |  | 0
Formwork shall be timbered or steel or a combination of two, sufficient to contain the wet concrete without leakage. Enough to support temporary loading and pressure from placing Compaction or vibration without displacement or appreciable deflection.
14.3 | To Elevation columns. | m2 | 8 |  | 0
14.4 | To top tie beams. | m2 | 8 |  | 0
Steel bar reinforcement according to structural drawings. Reinforcement shall be free from dirt, oil, grease, paint, readers, etc and any other substances which may affect the reinforcement and concrete bond (price include cutting, bending, placing in position and tying wires.
14.5 | Diam.12mm.deformed bar. | kg | 102 |  | 0
14.6 | Diam.8mm.deformed bar. | kg | 52 |  | 0
| Total carried to summary birr |  |  |  | 0
15 | BLOCK WORK
15.1 | 200mm.thick approved type Hollow Concrete Block wall bedded in cement sand mortar mix (1:3). | m2 | 14 |  | 0
| Total carried to summary birr |  |  |  | 0
16 | ROOFING
16.1 | Supply and fix G-28 C.I.S. roof cover. Price shall include roof ridge cover and all the necessary fixing accessories. | m2 | 16 |  | 0
16.2 | Supply and fix 0.5mm thick galvanized flat metal sheet gutter(Dev. l=850mm). Price shall include all fixing accessories. | ml | 14 |  | 0
16.3 | Supply and fix 250x25mm wooden fascia board. Price shall include all the necessary fixing accessories. | ml | 14 |  | 0
16.4 | Supply and fix diam 100mm PVC down pipe. Price shall include all the necessary fixing accessories. | ml | 12 |  | 0
| Total carried to summary birr |  |  |  | 0
17 | METAL WORK
Supply and fix 38mm thick LTZ frame doors and windows all as per the drawing. Price shall include Orlando or equivalent locks and hinges,one coat of primer and two coats of synthetic enamel paint.( glazing measured separately).
17.1 | DW1 size (900x2500)+(1200x1500)mm. | no | 1 |  | 0
17.2 | W1 size 1000x1500mm. | no | 2 |  | 0
| Total carried to summary birr |  |  |  | 0
18 | STEEL STRUCTURE
Supply and erect steel roof structure all according to size and shape specified on the drawing . Price shall include one coat of primer & two coats of synthetic enamel paint.
18.1 | RHS size 60x100x3.5mm | kg | 57 |  | 0
18.2 | RHS size 30x60x3.0mm | kg | 66 |  | 0
18.3 | Plate size 200x200x8mm for truss and column connection. | pc | 4 |  | 0
18.4 | M16 "J " bolt (DL=400mm) anchored to concrete with nuts. | pc | 16 |  | 0
18.5 | Angle iron 40x40x2.0mm (l=100mm) | pc | 10 |  | 0
18.6 | Diam.12mm bolts with nuts (for purlin connectiom). | pc | 10 |  | 0
| Total carried to summary birr |  |  |  | 0
19 | FINISHING
19.1 | Two coats of Cement sand plaster (1:3) and final coat of gypsum finish to internal wall surfaces. | m2 | 14 |  | 0
19.2 | Pointing in cement sand plaster (1:3) to external wall surface. | m2 | 14 |  | 0
19.3 | Supply and fix 20mm thick cement tiles flooring with Cement sand plaster (1:3). Price shall include polishing and grouting with matching colour. | m2 | 4.5 |  | 0
19.4 | Supply and fix 300x30mm terrazo window sill with cement sand mortar (1:3). | ml | 3.2 |  | 0
19.5 | Supply and fix 100x20mm wide terrazo skirting with cement sand mortar (1:3). | ml | 4 |  | 0
19.6 | Supply and fix approved quality 8mm thick chipwood ceiling. Price shall include suspensions,wooden battens and all the necessary fixing accessories. | m2 | 8.5 |  | 0
19.7 | 100 mm thick Concrete pavement around the building beded on 100mm thich fine aggregate and 200mm thick compacted granular materials | m2 | 8 |  | 0
| Total Carried to summary birr |  |  |  | 0
20 | GLAZING
20.1 | Supply and fix 4mm thick clear glass. Price shall include all the necessary fixing accessories. | m2 | 4.8 |  | 0
| Total Carried to summary birr |  |  |  | 0
21 | PAINTING
21.1 | Apply three coats of plastic emulsion paint to internally gypsum plastered wall surfaces. | m2 | 14 |  | 0
21.2 | Ditto as item 8.1,but, to chipwood ceiling. | m2 | 8.5 |  | 0
| Total Carried to summary birr |  |  |  | 0
D | EXTERNAL WORKS
22 | Perimeter Fence & Gate
22.1 | Galvanized steel mesh perimeter fence made of dia 2.5 mm wires fixed on RHS - 40x40x3 mm c/c 1500mm (Vertical & Horizontal member) with wire mesh meshed at c/c 25mm.The vertical member shall be anchored on concrete foundation as shown on the drawing. Price shall include plates & bolts to fix the the RHS posts to concrete structures;one coat of primer, two coats of synthetic enamel paint and other relevant works complete as per the drawings | ml | 200 |  | 0
22.2 | Supply and fix approved external gate of 4000mm wide x 2000 mm high made of metal grill of the sizes as per the drawing. Column Stand Rectangular Hollow Section of 70x50x2.5mm. Vertical Grill: RHS 50x50x2.5 and RHS30x30x2.5 Horizontal Grill: RHS 50x50x3 complete with all locks, hinges and accessories. | No. | 1
| Total Carried to Summary (ETB) |  |  |  | 0
23 | Driveway, Circulation & Walkway
23.1 | Supply and lay approved type local Coble Stone for driveway, parking and circulation on 100mm thick Fine aggregate/00 crushed stone , 200mm thick 02 gravel and 500mm thick fill under gravel to maintain the desired level with selected borrowed material and compact in layers not exceeding 200mm to achieve 95% standard proctor and joint filled with Fine aggregate .Price shall include excaviation,fill work and all other incidental works. | m2 | 150 |  | 0
23.2 | Supply & lay Concrete Curb stone Size 400x120cm jointts pointed in cement mortar(1:3) & bedded on a red ash base | ml | 40 |  | 0
23.3 | 100 mm thick Concrete pavement walkway beded on 100mm thich fine aggregate and 200mm thick compacted granular materials | m2 | 80 |  | 0
| Total Carried to Summary (ETB) |  |  |  | 0
24 | Landscaping Works
24.1 | Landscaping works that include leveling and planting of trees. Price shall include clearing of site to remove top soil, debris, grass and shrubs including cart away surplus materials. | LS | LS
Total Carried to Summary (ETB)
25 | Generator Shed
25.1 | Foundation
25.1.1 | 300 mm thick selected granular material under hardcore. Material to be compacted every 200mm layer to 95% standard proctor test. Cost shall included clearing and leveling the site. | m2 | 3 |  | 0
25.1.2 | 250mm well remmed hardcore under the concrete platform and well blineded with crushed stone | m2 | 3 |  | 0
25.1.3 | Plain concrete in C-25, minimum cement content of 360 kg/m3 to 100mm thick foundation platform filled on the hardcore. | m2 | 3 |  | 0
25.2 | Supply and erect steel columns and beams including roof structure all according to size and shape specified on the drawing . Price shall include one coat of primer & two coats of synthetic enamel paint.
25.2.1 | RHS 60x60x3mm Vertical Post anchored in concrete | Kg | 50 |  | 0
25.2.2 | RHS 60X60X 3 mm horzontal bracings | Kg | 65 |  | 0
25.2.3 | RHS 60X100X3 mm Roof Rafter | Kg | 55 |  | 0
25.2.4 | RHS 30x60x3mm Purlin | Kg | 25 |  | 0
25.3 | Supply and fix precoated G-28 corrugated steel sheet roof cover. Price shall include roof ridge cover and all the necessary fixing accessories. | m2 | 4 |  | 0
25.4 | Supply and fix double opening door made of RHS 40x40x2mm frame size 1600 x 1200 mm claded with fully steel mesh wire of diameter 2.5mm all as per the drawing. Price shall include Orlando or equivalent locks and hinges,one coat of primer and two coats of synthetic enamel paint | No. | 1 |  | 0
25.5 | Galvanized steel mesh for side wall made of dia 2.5 mm wires fixed on RTHS steel- 40x40x3 mm (Vertical & Horizontal member) with wire mesh meshed at c/c 25mm.Price shall include connections to vertical and horizontal steel;one coat of primer, two coats of synthetic enamel paint and other relevant works. | m2 | 4.8 |  | 0
| Total Carried to Summary (ETB) |  |  |  | 0

## Bill Nr.3 Melkadida -OSS
ETHIOPIA OPERATIONAL HUB (ETOH)
BILLS OF QUANTITIES
Rehabilitation of theUNHCR-One Stop Shop (OSS) Registration Model
Melkadida - OSS: Somali Region - Melkadida Area
Bidder Legal Name:
SUMMARY
A | CIVIL WORKS
1 | DEMOLISHING/DISMANTLING WORKS | ETB | 0
2 | CONCRETE WORK | ETB | 0
3 | BLOCK WORK | ETB | 0
4 | ROOFING | ETB | 0
5 | METAL WORKS | ETB | 0
6 | GLAZING | ETB | 0
7 | FINISHING | ETB | 0
8 | PAINTING | ETB | 0
| SUB-TOTAL(A) | ETB | 0
B | MEP WORKS
9 | MECHANICAL WORKS | ETB | 0
10 | ELECTRICAL WORKS | ETB | 0
| SUB-TOTAL (B) | ETB | 0
C | GUARD SHED
SUB-STRUCTURE
11 | EXCAVATION & EARTH WORK | ETB | 0
12 | CONCRETE WORK | ETB | 0
13 | MASONRY WORK | ETB | 0
SUPER-STRUCTURE
14 | CONCRETE WORK | ETB | 0
15 | BLOCK WORK | ETB | 0
16 | ROOFING | ETB | 0
17 | METAL WORK | ETB | 0
18 | STEEL STRUCTURE | ETB | 0
19 | FINISHING | ETB | 0
20 | GLAZING | ETB | 0
21 | PAINTING | ETB | 0
| SUB-TOTAL © | ETB | 0
D | EXTERNAL WORKS
22 | PERIMITER FENCING & GATE | ETB | 0
23 | DRIVEWAY, CIRCULATION & PARKING | ETB | 0
24 | LANDSCAPING WORKS | ETB
25 | GENERATOR SHED | ETB | 0
| SUB TOTAL(D) | ETB | 0
| GRAND TOTAL (MELKADIDA OSS) | ETB | 0
| GRAND TOTAL (MELKADIDA OSS) | ETB | 0
ITEM | DESCRIPTION | UNIT | QTY | RATE | AMOUNT
A | CIVIL WORKS
1 | DEMOLISHING/DISMANTLING WORKS
1.1 | Demolishing of 200mm thick hollow concrete block wall at toilets to widen for access to PWD. | m2 | 5 |  | 0
| Total carried to summary |  |  |  | 0
2 | CONCRETE WORK - RAMP WORK
2.1 | In 100 mm thick concrete access ramp/stair beded on 100mm thick fine aggregate and 200mm thick compacted granular materials. | m2 | 32 |  | 0
| Total carried to summary |  |  |  | 0
3 | BLOCK WORK
3.1 | 200mm.thick approved type Hollow Concrete Block wall Class-B for internal partition bedded in cement sand mortar mix (1:3). | m2 | 48 |  | 0
| Total carried to summary |  |  |  | 0
4 | ROOFING WORK
4.1 | Inspect and remove water leakage areas, supply and fix precoated G-28 MS steel metal sheet roof cover for the specific sheets as recomended and approved by UNOPS Engineer. Price shall include inspection, removal of damaged sheets and replacing with new cover and all the necessary fixing accessories. | m2 | 35 |  | 0
4.2 | Supply and fix 0.5mm thick galvanized flat metal sheet gutter(Dev. l=850mm). Price shall include all fixing accessories. | ml | 52 |  | 0
4.3 | Supply and fix diam 100mm PVC down pipe. Price shall include all the necessary fixing accessories. | ml | 40 |  | 0
| Total carried to summary |  |  |  | 0
5 | METAL WORK
5.1 | Supply and fix 40 mm thick LTZ frame semi-solid partition wall all as per the drawing. Price shall include Orlando or equivalent locks and hinges,one coat of primer and two coats of synthetic enamel paint including the glazing works.Price also to include preparations of existing walls, floors and roof ceiling and fixing the profiles, installation of glazing works and all accessories as per the detailed drawing. (P1+P2+P3)
a) | P1- 3000mm x 3000mm | No. | 1 |  | 0
b) | P2 - 4000mm x 3000mm | No. | 3 |  | 0
c) | P3- 2500mm x 3000mm | No. | 1 |  | 0
5.2 | Repair all existing metal steel doors and windows, fix hinges, locks, to a workable condition and apply primer and secondary coat paint in accordance with UNOPS Engineer instructions. (Assumption for pricing -Hinges and loack- 15 pcs, Glazing - measured separately, paint - all metals of window and door.) | LS | LS
5.3 | Metal Hand Guard/rail with vertical and Horizontal circular hollow section(CHS) with 40mm diameter (vertical) and 500mm (top horizontal) at a height of 1000mm height for the ramps and stairs all according to the detail on drawing. | ml | 20 |  | 0
| Total carried to summary |  |  |  | 0
6 | GLAZING
6.1 | Supply and fix 4mm thick clear glass. Price shall include all the necessary fixing accessories. | m² | 10 |  | 0
| Total carried to summary |  |  |  | 0
7 | FINISHING
Finishing work includes all surface pre cleaning, removal of mortar by chiseling, making good edges of columns and beams, preparation of grooves b/n surface where ever indicated, preparation and application of finish, polishing and cleaning after end of work.
7.1 | Two coats of plastering in cement sand plaster (1:3) to internal wall surface to receive final coat. Price shall include hacking and removing uneven surfaces, cracks and damaged part of plastering and application of treatment for bondage and harmonize to match. | m² | 95 |  | 0
7.2 | Apply final coat of gypsum to internal wall surface. | m² | 410 |  | 0
7.3 | Floor Finish- Rergistration Model: Supply and fix 100mm thick 300 x 300mm non slip ceramic floor tiles with approved type adhesive mortar. Price shall include surface preparation,grouting with matching colour. Colour ro be approved by UNOPS Engineer | m² | 248 |  | 0
7.4 | Wash room wall finish: Existing Ceramic tiles are generally in good condition. But allow sum for removal of any damaged tiles, supply and replace ceramic wall tiles of size 200 x 300mm for washrooms beded with adehesive or cement mortar and blinded with white cement. Price shall include removal, surface preparation and grountung works to macth. | m² | 55 |  | 0
7.5 | Inspect and replace the existing 8mm thick chipwood ceiling where damaged by water leakages from the roof. Also provide ceiling under eave. Price shall include suspensions,wooden battens and all the necessary fixing accessories. | m² | 143 |  | 0
7.6 | Supply and fix 100x10mm wide ceramic skirting with cement sand mortar (1:3). | ml | 140 |  | 0
7.7 | Supply and fix plywood sheet of size 900mm x 2100mm all according to the drawings (P4) | No. | 8 |  | 0
7.8 | 100 mm thick Concrete pavement around the building beded on 100mm thich fine aggregate and 200mm thick compacted granular materials | m² | 60 |  | 0
| Total carried to summary ETB |  |  |  | 0
8 | PAINTING
8.1 | Prepare the surface and apply three coats of plastic emulsion paint to all internal wall surface. Price shall include patching any dilapidated plastering of existing walls, fiber or steel mesh for proper bondage and apply cement plastering and harmonize before painting | m² | 410 |  | 0
8.2 | Ditto as item 4.1 but to external wall rendered surface | m² | 288 |  | 0
8.3 | Ditto as item 4.1 but to chipwood ceiling | m² | 250 |  | 0
8.4 | Ditto but to existing wooden fascia boards | ml | 62 |  | 0
8.5 | Apply one coat of primer and two coats of synthetic enamel paint for the roofing steel sheet | m² | 250 |  | 0
| Total carried to summary ETB |  |  |  | 0
B | MEP WORKS
9 | MECHANICAL WORKS
Mechanical works includes all surface pre cleaning, removal of mortar or tiles by chiseling, making good all existing systems, preparation of of surface where ever indicated, preparation and application of finish to harmonize, polishing and cleaning after end of work.
9.1 | Water Supply Systems
9.1.1 | Supply and install approved quality of elevated water plastic tank of 10 000 litre capacity (Rotto, fiber glass or equivalent) on elevated stone masonry support as shown on the Sanitary drawing and site plan. Tanker should be connected to pipes as per srawings. Price shall include mounting the tanker on existing masonry support and connections. | Nr | 1 |  | 0
9.1.2 | Site and Internal Water Supply Pipes:
Cold water pipes from elevated tankers shall be High Density Polyethylene (HDPE), PN-10 pipes, and be laid in trench as shown in the sanitary site drawing. Provide 100mm thick sand bedding material rammed and tamped and 150mm thick approved material to cover the pipe all as per the typical trench section and detail.Unit price shall include all assistance civil works and necessary fittings such as T, bends etc. according to where shown on the drawing. All water pipes shall be tested two times the working pressure or 40 meters head, which ever is greater at the expense of the contractor.
a) | Supply and install high density polyethylene pipe,HDPE pipes, PN-10 of diameter 25mm from elevated tank to toilets - cold water distribution system as shown on the drawing. Complete with all the necessary fittings and accessories. | ml | 75 |  | 0
b) | Supply and fix PPR service valves of approved standard, capable of resisting PN-10 on internal branch and pipe inlet to toilet, etc; of the following size and as where shown on the drawing. Diameter 20mm | Nr | 2 |  | 0
9.2 | Waste Water Drainage System
9.2.1 | Supply and build from stone masonry MH 60x60 cm includig all excavations, concrete works, plastering and 60x60 cm steel cover | Nr | 1 |  | 0
9.2.2 | Supply and Install vent pipe of diameter 100mm PVC to th pit latrine caped with steel mesh on top. | ml | 5 |  | 0
9.2.3 | Providing, laying and jointing of internal uPVC PN-6 waste pipes with all uPVC pipe fittings including jointing with solvent cement joints and testing of joints etc. according to where shown on the drawings.Complete with all the necessary fittings. Provide cleaning detail for all waste water riser pipes as per the detail drawing.
a) | Diameter 75mm | ml | 20 |  | 0
b) | Diameter 110mm | ml | 25 |  | 0
9.2.4 | Supply and fix hand wash basins made of white glazed vitreious china with REMER/JAQUAR or Equivalent chrome plated cold water tap, pedastal stand ,complete with mixing battery plug, chrome plated chain holder, P-smell trap with connection pipe, fittings, all other necessary etc.complete in all respects. Flexible hose to be REMER or Equivalent t and should be capable of resisting pressure of 4 bar. P-smell trap should be brass chrome plated with 50mm height of water seal and trap. | Nr | 4 |  | 0
9.2.5 | Supply and fix approved type ceramic squatting pan (Turkish type) of size 520 x 420 x 180 mm in the toilet stances recessed in the concrete floor. | Nr | 6 |  | 0
9.3 | Stormwater Drainage
9.3.1 | Supply and fix half circular concrete pipe of diamter 300 mm from building out of site laid on fine aggregate and pointed with cement mortar. | ml | 75 |  | 0
9.3.2 | Supply and fix half circular concrete pipe of diamter 400 mm from building out of site laid on fine aggregate and pointed with cement mortar. | ml | 15 |  | 0
9.4 | Fire Extingusher
9.4.1 | Supply and install 6 Kg ABC Powder Fire Extinguisher containing Mono Ammonium Phosphate Powder 50, Stored Pressure Type, Pressure Gauge, fitted with discharge hose and wall mounting bracket, discharge time less than 15 Secs, controllable discharge mechanism, minimum range 4 Meters, applicable on Class A,B,C and electrically started fire | Nr | 3 |  | 0
9.5 | Water Point
9.5.1 | Construct water point of 4200mm x 840mm x 1300 mm high made of stone masonry wall binded with cement mortar and finished with cement pointing as per the detail drawing. The cost shall include stone masonry foundation of 500mm depth, water supply connections, taps, P-smell trap, drainage system and all the necessary civil works to make the work complete standard, PN-10 on internal branch and pipe inlet | Nr | 1
| Total Carried to Summary (ETB) |  |  | 0 | 0
10 | ELECTRICAL WORKS
10.1 | Power Intakes
a) | Manhole in bricks or stone and with concrete base internally of 600x600x700mm including concrete cover with lifting hole for power intake. | No. | 1
b) | PVC Pipes - 50mm diameter | ml | 70 |  | 0
10.2 | Low Voltage System Earth
a) | Manhole in bricks or local stone and with concrete base internally of 400x400x500mm including concrete cover with lifting hole for earthing. | No. | 2 |  | 0
b) | 16x1500mm earth electrod Copper rod with connection details as shown on the drawing. | No. | 1 |  | 0
c) | 1x10sq mm bare copper earth conductor from kWh meter board earth terminal to earth rods in PVC pipe 32mm diameter. | ml | 15 |  | 0
10.3 | Flush mounted Sub Distribution Board, SDB with lockable door and including bus bars of 50 A Amp 3 Phase, all necessary fixing and connecting accessories, complete and consisting:-
6 pc 16A, SDB, 1Phase
1 pcs 10A, SDBB, 1Phase
| 1 pc 50A, MCCB, (Main Incoming) | No | 2 |  | 0
Reserve- 25%
10.4 | Feeder Power Cables
Multi-core power cable copper conductor, PVC/PVC, colour coded, in PVC conduits, connected and tested, all as specified and as shown on drawings (Source to SDB)
| Cables: (3x10) Sqmm | ml | 15 |  | 0
10.5 | Light Points
| Flush mounted light points fed through PVC insulated conductors of 3x2.5mm2 inside PVC conduits of 32mm diameter, including junction boxes with covers and insulating screw cap connectors, complete | No. | 40 |  | 0
10.6 | Extra Over Light Points for Flush Mounted Switches Legrand Décor
a) | Flush mounting 6A - one way double gang - multi circuit switch | No. | 18 |  | 0
b) | Two way single circuit switch, 6A flish mounted | No. | 18 |  | 0
10.7 | Flush Mounted Socket and Ceiling Fan Outlet Points
| 16A/1P socket outlet, ceiling fan and AC points fed through PVC insulated conductors of 3x2.5mm2 inside PVC conduit of 16mm diameter including junction boxes with covers and insulating screw cap connectors. | No. | 18 |  | 0
10.8 | Flush Mounted Socket Outlets Fittings with Earth Contact
| Flush mounting socket outlet of 13A 1Phase. | No. | 18 |  | 0
| Flush mounting socket outlet of 16A 1Phase. | No. | 6 |  | 0
10.9 | Supply and install ceiling fan 54 inch, with standard down rod, blades, 2 nos. caps, fan regulator etc. 1600 mm sweep. complete as required as per the standards and subject to Engineer's approval | No. | 11 |  | 0
10.1 | Light Fittings and Lamps
Connected and tested including lamps and accessories complete, all as specified or described in lighting fittings schedule and as shown on the drawings.
N.B.
Recommended types of fittings indicated
on the attached lighting fitting Schedule.
a) | FRATER FR 4 X 18W for office room or equivalent | No. | 36 |  | 0
10.11 | Telephone & data
a) | Tele/data through 32mm pVC, 20x20cm tele/data boxes | No. | 10 |  | 0
| Total Carried to Summary (ETB) |  |  |  | 0
C | GUARD SHED
SUB-STRUCTURE
11 | EXCAVATION & EARTH WORK
Pricing notes:
A) Prices generally are to include for provision of all materials for carrying out the work except where item are specifically described as "measured separately".
B) Prices generally are to include for all necessary scaffolds, temporary screens, guard rails and other protective measures for proper execution of the work described and for the proper protection of the existing surrounding building, persons and others.
C) Prices generally are to include for making good of any damage or disturbance caused by the execution of the work described.
D) Prices generally are to include for the clearing away and removal from the site .
11.1 | Clearing of the site to remove top soil and other rubbish materials to an average depth of 300 mm. | m2 | 13 |  | 0
11.2 | Trench excavation for stone masonry foundation wall to a depth not exceeding 1000mm starting from reduced level. | m3 | 5 |  | 0
11.3 | Back fill under hard core with selected material, well rammed in layers of 200mm thick and compacted at dry density and optimum moisture content to achieve 95% standard proctor. | m3 | 3 |  | 0
11.4 | Cart away excavated material. | m3 | 9 |  | 0
11.5 | 250mm thick basaltic or equivalent stone hard core well rolled, consolidated and blinded with crushed stone. | m2 | 4.5 |  | 0
| Total carried to summary birr |  |  |  | 0
12 | CONCRETE WORK
Pricing notes:
A) The costs of Concrete shall include making,storing and testing of concrete test cubes as required and providing cube moulds necessary for the purpose and for submitting reports of the tests to the Engineer.
B) Price for concrete shall include placing concrete by whatever means,for vibrating with mechanical vibrators. Formwork and reinforcement shall be measured separately unless otherwise described.
50mm thick lean concrete in class C-5, minimum cement content of 150 kg/m3 :
12.1 | Under masonry foundation wall. | m2 | 5 |  | 0
Reinforced concrete in C-25, minimum cement content of 360 kg/m3 filled in to form work and vibrated around steel reinforcement (formwork and reinforcement measured separately).
12.2 | In Grade beams. | m3 | 0.6 |  | 0
12.3 | In 100mm thick ground floor slab. | m2 | 4.5 |  | 0
Formwork shall be timbered or steel or a combination of two, sufficient to contain the wet concrete without leakage. Enough to support temporary loading and pressure from placing Compaction or vibration without displacement or appreciable deflection.
12.4 | To Grade beams. | m2 | 6 |  | 0
Steel bar reinforcement according to structural drawings. Reinforcement shall be free from dirt, oil, grease, paint, readers, etc and any other substances which may affect the reinforcement and concrete bond (price include cutting, bending, placing in position and tying wires.
12.5 | Diam 12mm Deformed bar. | kg | 54 |  | 0
12.6 | Diam 8mm Deformed bar. | kg | 25 |  | 0
| Total carried to summary birr |  |  |  | 0
13 | MASONRY WORK
13.1 | Basaltic or equivalent stone masonry foundation wall bedded in cement sand mortar (1:4) below NGL.. | m3 | 5 |  | 0
13.2 | Ditto as item 3.1, but, above NGL. | m3 | 2 |  | 0
| Total Carried to summary birr |  |  |  | 0
SUPER -STRUCTURE
14 | CONCRETE WORK
Pricing note:
COSTS OF TESTS
A) The costs of Concrete shall include making,storing and testing of concrete test cubes as required and providing cube moulds necessary for the purpose and for submitting reports of the tests to the Engineer.
0
B) Price for concrete shall include placing concrete by whatever means,for vibrating with mechanical vibrators. Formwork and reinforcement shall be measured separately unless otherwise described.
Reinforced concrete in C-25, minimum cement content of 360 kg/m3 filled in to form work and vibrated around steel reinforcement (formwork and reinforcement measured separately).
14.1 | In Elevation columns. | m3 | 0.4 |  | 0
14.2 | In top tie beams. | m3 | 0.6 |  | 0
Formwork shall be timbered or steel or a combination of two, sufficient to contain the wet concrete without leakage. Enough to support temporary loading and pressure from placing Compaction or vibration without displacement or appreciable deflection.
14.3 | To Elevation columns. | m2 | 8 |  | 0
14.4 | To top tie beams. | m2 | 8 |  | 0
Steel bar reinforcement according to structural drawings. Reinforcement shall be free from dirt, oil, grease, paint, readers, etc and any other substances which may affect the reinforcement and concrete bond (price include cutting, bending, placing in position and tying wires.
14.5 | Diam.12mm.deformed bar. | kg | 102 |  | 0
14.6 | Diam.8mm.deformed bar. | kg | 52 |  | 0
| Total carried to summary birr |  |  |  | 0
15 | BLOCK WORK
15.1 | 200mm.thick approved type Hollow Concrete Block wall bedded in cement sand mortar mix (1:3). | m2 | 14 |  | 0
| Total carried to summary birr |  |  |  | 0
16 | ROOFING
16.1 | Supply and fix G-28 C.I.S. roof cover. Price shall include roof ridge cover and all the necessary fixing accessories. | m2 | 16 |  | 0
16.2 | Supply and fix 0.5mm thick galvanized flat metal sheet gutter(Dev. l=850mm). Price shall include all fixing accessories. | ml | 14 |  | 0
16.3 | Supply and fix 250x25mm wooden fascia board. Price shall include all the necessary fixing accessories. | ml | 14 |  | 0
16.4 | Supply and fix diam 100mm PVC down pipe. Price shall include all the necessary fixing accessories. | ml | 12 |  | 0
| Total carried to summary birr |  |  |  | 0
17 | METAL WORK
Supply and fix 38mm thick LTZ frame doors and windows all as per the drawing. Price shall include Orlando or equivalent locks and hinges,one coat of primer and two coats of synthetic enamel paint.( glazing measured separately).
17.1 | DW1 size (900x2500)+(1200x1500)mm. | no | 1 |  | 0
17.2 | W1 size 1000x1500mm. | no | 2 |  | 0
| Total carried to summary birr |  |  |  | 0
18 | STEEL STRUCTURE
Supply and erect steel roof structure all according to size and shape specified on the drawing . Price shall include one coat of primer & two coats of synthetic enamel paint.
18.1 | RHS size 60x100x3.5mm | kg | 57 |  | 0
18.2 | RHS size 30x60x3.0mm | kg | 66 |  | 0
18.3 | Plate size 200x200x8mm for truss and column connection. | pc | 4 |  | 0
18.4 | M16 "J " bolt (DL=400mm) anchored to concrete with nuts. | pc | 16 |  | 0
18.5 | Angle iron 40x40x2.0mm (l=100mm) | pc | 10 |  | 0
18.6 | Diam.12mm bolts with nuts (for purlin connectiom). | pc | 10 |  | 0
| Total carried to summary birr |  |  |  | 0
19 | FINISHING
19.1 | Two coats of Cement sand plaster (1:3) and final coat of gypsum finish to internal wall surfaces. | m2 | 14 |  | 0
19.2 | Pointing in cement sand plaster (1:3) to external wall surface. | m2 | 14 |  | 0
19.3 | Supply and fix 20mm thick cement tiles flooring with Cement sand plaster (1:3). Price shall include polishing and grouting with matching colour. | m2 | 4.5 |  | 0
19.4 | Supply and fix 300x30mm terrazo window sill with cement sand mortar (1:3). | ml | 3.2 |  | 0
19.5 | Supply and fix 100x20mm wide terrazo skirting with cement sand mortar (1:3). | ml | 4 |  | 0
19.6 | Supply and fix approved quality 8mm thick chipwood ceiling. Price shall include suspensions,wooden battens and all the necessary fixing accessories. | m2 | 8.5 |  | 0
19.7 | 100 mm thick Concrete pavement around the building beded on 100mm thich fine aggregate and 200mm thick compacted granular materials | m2 | 8 |  | 0
| Total Carried to summary birr |  |  |  | 0
20 | GLAZING
20.1 | Supply and fix 4mm thick clear glass. Price shall include all the necessary fixing accessories. | m2 | 4.8 |  | 0
| Total Carried to summary birr |  |  |  | 0
21 | PAINTING
21.1 | Apply three coats of plastic emulsion paint to internally gypsum plastered wall surfaces. | m2 | 14 |  | 0
21.2 | Ditto as item 8.1,but, to chipwood ceiling. | m2 | 8.5 |  | 0
| Total Carried to summary birr |  |  |  | 0
D | EXTERNAL WORKS
22 | Perimeter Fence & Gate
22.1 | Galvanized steel mesh perimeter fence made of dia 2.5 mm wires fixed on RHS - 40x40x3 mm c/c 1500mm (Vertical & Horizontal member) with wire mesh meshed at c/c 25mm.The vertical member shall be anchored on concrete foundation as shown on the drawing. Price shall include plates & bolts to fix the the RHS posts to concrete structures;one coat of primer, two coats of synthetic enamel paint and other relevant works complete as per the drawings | ml | 200 |  | 0
22.2 | Supply and fix approved external gate of 4000mm wide x 2000 mm high made of metal grill of the sizes as per the drawing. Column Stand Rectangular Hollow Section of 70x50x2.5mm. Vertical Grill: RHS 50x50x2.5 and RHS30x30x2.5 Horizontal Grill: RHS 50x50x3 complete with all locks, hinges and accessories. | No. | 1
| Total Carried to Summary (ETB) |  |  |  | 0
23 | Driveway, Circulation & Walkway
23.1 | Supply and lay approved type local Coble Stone for driveway, parking and circulation on 100mm thick Fine aggregate/00 crushed stone , 200mm thick 02 gravel and 500mm thick fill under gravel to maintain the desired level with selected borrowed material and compact in layers not exceeding 200mm to achieve 95% standard proctor and joint filled with Fine aggregate .Price shall include excaviation,fill work and all other incidental works. | m2 | 150 |  | 0
23.2 | Supply & lay Concrete Curb stone Size 400x120cm jointts pointed in cement mortar(1:3) & bedded on a red ash base | ml | 40 |  | 0
23.3 | 100 mm thick Concrete pavement walkway beded on 100mm thich fine aggregate and 200mm thick compacted granular materials | m2 | 80 |  | 0
| Total Carried to Summary (ETB) |  |  |  | 0
24 | Landscaping Works
24.1 | Landscaping works that include leveling and planting of trees. Price shall include clearing of site to remove top soil, debris, grass and shrubs including cart away surplus materials. | LS | LS
Total Carried to Summary (ETB)
25 | Generator Shed
25.1 | Foundation
25.1.1 | 300 mm thick selected granular material under hardcore. Material to be compacted every 200mm layer to 95% standard proctor test. Cost shall included clearing and leveling the site. | m2 | 3 |  | 0
25.1.2 | 250mm well remmed hardcore under the concrete platform and well blineded with crushed stone | m2 | 3 |  | 0
25.1.3 | Plain concrete in C-25, minimum cement content of 360 kg/m3 to 100mm thick foundation platform filled on the hardcore. | m2 | 3 |  | 0
25.2 | Supply and erect steel columns and beams including roof structure all according to size and shape specified on the drawing . Price shall include one coat of primer & two coats of synthetic enamel paint.
25.2.1 | RHS 60x60x3mm Vertical Post anchored in concrete | Kg | 50 |  | 0
25.2.2 | RHS 60X60X 3 mm horzontal bracings | Kg | 65 |  | 0
25.2.3 | RHS 60X100X3 mm Roof Rafter | Kg | 55 |  | 0
25.2.4 | RHS 30x60x3mm Purlin | Kg | 25 |  | 0
25.3 | Supply and fix precoated G-28 corrugated steel sheet roof cover. Price shall include roof ridge cover and all the necessary fixing accessories. | m2 | 4 |  | 0
25.4 | Supply and fix double opening door made of RHS 40x40x2mm frame size 1600 x 1200 mm claded with fully steel mesh wire of diameter 2.5mm all as per the drawing. Price shall include Orlando or equivalent locks and hinges,one coat of primer and two coats of synthetic enamel paint | No. | 1 |  | 0
25.5 | Galvanized steel mesh for side wall made of dia 2.5 mm wires fixed on RTHS steel- 40x40x3 mm (Vertical & Horizontal member) with wire mesh meshed at c/c 25mm.Price shall include connections to vertical and horizontal steel;one coat of primer, two coats of synthetic enamel paint and other relevant works. | m2 | 4.8 |  | 0
| Total Carried to Summary (ETB) |  |  |  | 0

## Bill Nr.4 Bokolmanyo -OSS
ETHIOPIA OPERATIONAL HUB (ETOH)
BILLS OF QUANTITIES
Rehabilitation of theUNHCR-One Stop Shop (OSS) Registration Model
Bokolmanyo - OSS: Somali Region - Melkadida Area
Bidder Legal Name:
SUMMARY
A | CIVIL WORKS
1 | DEMOLISHING/DISMANTLING WORKS | ETB | 0
2 | CONCRETE WORK | ETB | 0
3 | BLOCK WORK | ETB | 0
4 | ROOFING | ETB | 0
5 | METAL WORKS | ETB | 0
6 | GLAZING | ETB | 0
7 | FINISHING | ETB | 0
8 | PAINTING | ETB | 0
| SUB-TOTAL(A) | ETB | 0
B | MEP WORKS
9 | MECHANICAL WORKS | ETB | 0
10 | ELECTRICAL WORKS | ETB | 0
| SUB-TOTAL (B) | ETB | 0
C | GUARD SHED
SUB-STRUCTURE
11 | EXCAVATION & EARTH WORK | ETB | 0
12 | CONCRETE WORK | ETB | 0
13 | MASONRY WORK | ETB | 0
SUPER-STRUCTURE
14 | CONCRETE WORK | ETB | 0
15 | BLOCK WORK | ETB | 0
16 | ROOFING | ETB | 0
17 | METAL WORK | ETB | 0
18 | STEEL STRUCTURE | ETB | 0
19 | FINISHING | ETB | 0
20 | GLAZING | ETB | 0
21 | PAINTING | ETB | 0
| SUB-TOTAL © | ETB | 0
D | EXTERNAL WORKS
22 | PERIMITER FENCING & GATE | ETB | 0
23 | DRIVEWAY, CIRCULATION & PARKING | ETB | 0
24 | LANDSCAPING WORKS | ETB
25 | GENERATOR SHED | ETB | 0
| SUB TOTAL(D) | ETB | 0
| GRAND TOTAL (BOKOLMANYO OSS) | ETB | 0
| GRAND TOTAL (BOKOLMANYO OSS) | ETB | 0
ITEM | DESCRIPTION | UNIT | QTY | RATE | AMOUNT
A | CIVIL WORKS
1 | DEMOLISHING/DISMANTLING WORKS
1.1 | Demolishing of 200mm thick hollow concrete block wall at toilets to widen for access to PWD. | m2 | 5 |  | 0
| Total carried to summary |  |  |  | 0
2 | CONCRETE WORK - RAMP WORK
2.1 | In 100 mm thick concrete access ramp/stair beded on 100mm thick fine aggregate and 200mm thick compacted granular materials. | m2 | 32 |  | 0
| Total carried to summary |  |  |  | 0
3 | BLOCK WORK
3.1 | 200mm.thick approved type Hollow Concrete Block wall Class-B for internal partition bedded in cement sand mortar mix (1:3). | m2 | 51 |  | 0
| Total carried to summary |  |  |  | 0
4 | ROOFING WORK
4.1 | Inspect and remove water leakage areas, supply and fix precoated G-28 MS steel metal sheet roof cover for the specific sheets as recomended and approved by UNOPS Engineer. Price shall include inspection, removal of damaged sheets and replacing with new cover and all the necessary fixing accessories. | m2 | 35 |  | 0
4.2 | Supply and fix 0.5mm thick galvanized flat metal sheet gutter(Dev. l=850mm). Price shall include all fixing accessories. | ml | 52 |  | 0
4.3 | Supply and fix diam 100mm PVC down pipe. Price shall include all the necessary fixing accessories. | ml | 40 |  | 0
| Total carried to summary |  |  |  | 0
5 | METAL WORK
5.1 | Supply and fix 40 mm thick LTZ frame semi-solid partition wall all as per the drawing. Price shall include Orlando or equivalent locks and hinges,one coat of primer and two coats of synthetic enamel paint including the glazing works.Price also to include preparations of existing walls, floors and roof ceiling and fixing the profiles, installation of glazing works and all accessories as per the detailed drawing. (P1+P2+P3)
a) | P1- 3000mm x 3000mm | No. | 1 |  | 0
b) | P2 - 4000mm x 3000mm | No. | 3 |  | 0
c) | P3- 2500mm x 3000mm | No. | 1 |  | 0
5.2 | Repair all existing metal steel doors and windows, fix hinges, locks, to a workable condition and apply primer and secondary coat paint in accordance with UNOPS Engineer instructions. (Assumption for pricing -Hinges and loack- 15 pcs, Glazing - measured separately, paint - all metals of window and door.) | LS | LS
5.3 | Metal Hand Guard/rail with vertical and Horizontal circular hollow section(CHS) with 40mm diameter (vertical) and 500mm (top horizontal) at a height of 1000mm height for the ramps and stairs all according to the detail on drawing. | ml | 25 |  | 0
| Total carried to summary |  |  |  | 0
6 | GLAZING
6.1 | Supply and fix 4mm thick clear glass. Price shall include all the necessary fixing accessories. | m² | 10 |  | 0
| Total carried to summary |  |  |  | 0
7 | FINISHING
Finishing work includes all surface pre cleaning, removal of mortar by chiseling, making good edges of columns and beams, preparation of grooves b/n surface where ever indicated, preparation and application of finish, polishing and cleaning after end of work.
7.1 | Two coats of plastering in cement sand plaster (1:3) to internal wall surface to receive final coat. Price shall include hacking and removing uneven surfaces, cracks and damaged part of plastering and application of treatment for bondage and harmonize to match. | m² | 95 |  | 0
7.2 | Apply final coat of gypsum to internal wall surface. | m² | 410 |  | 0
7.3 | Floor Finish- Rergistration Model: Supply and fix 100mm thick 300 x 300mm non slip ceramic floor tiles with approved type adhesive mortar. Price shall include surface preparation,grouting with matching colour. Colour ro be approved by UNOPS Engineer | m² | 248 |  | 0
7.4 | Wash room wall finish: Existing Ceramic tiles are generally in good condition. But allow sum for removal of any damaged tiles, supply and replace ceramic wall tiles of size 200 x 300mm for washrooms beded with adehesive or cement mortar and blinded with white cement. Price shall include removal, surface preparation and grountung works to macth. | m² | 55 |  | 0
7.5 | Inspect and replace the existing 8mm thick chipwood ceiling where damaged by water leakages from the roof. Also provide ceiling under eave. Price shall include suspensions,wooden battens and all the necessary fixing accessories. | m² | 143 |  | 0
7.6 | Supply and fix 100x10mm wide ceramic skirting with cement sand mortar (1:3). | ml | 140 |  | 0
7.7 | Supply and fix plywood sheet of size 900mm x 2100mm all according to the drawings (P4) | No. | 8 |  | 0
7.8 | 100 mm thick Concrete pavement around the building beded on 100mm thich fine aggregate and 200mm thick compacted granular materials | m² | 60 |  | 0
| Total carried to summary ETB |  |  |  | 0
8 | PAINTING
8.1 | Prepare the surface and apply three coats of plastic emulsion paint to all internal wall surface. Price shall include patching any dilapidated plastering of existing walls, fiber or steel mesh for proper bondage and apply cement plastering and harmonize before painting | m² | 410 |  | 0
8.2 | Ditto as item 4.1 but to external wall rendered surface | m² | 288 |  | 0
8.3 | Ditto as item 4.1 but to chipwood ceiling | m² | 250 |  | 0
8.4 | Ditto but to existing wooden fascia boards | ml | 62 |  | 0
8.5 | Apply one coat of primer and two coats of synthetic enamel paint for the roofing steel sheet | m² | 250 |  | 0
| Total carried to summary ETB |  |  |  | 0
B | MEP WORKS
9 | MECHANICAL WORKS
Mechanical works includes all surface pre cleaning, removal of mortar or tiles by chiseling, making good all existing systems, preparation of of surface where ever indicated, preparation and application of finish to harmonize, polishing and cleaning after end of work.
9.1 | Water Supply Systems
9.1.1 | Supply and install approved quality of elevated water plastic tank of 10 000 litre capacity (Rotto, fiber glass or equivalent) on elevated stone masonry support as shown on the Sanitary drawing and site plan. Tanker should be connected to pipes as per srawings. Price shall include mounting the tanker on existing masonry support and connections. | Nr | 1 |  | 0
9.1.2 | Site and Internal Water Supply Pipes:
Cold water pipes from elevated tankers shall be High Density Polyethylene (HDPE), PN-10 pipes, and be laid in trench as shown in the sanitary site drawing. Provide 100mm thick sand bedding material rammed and tamped and 150mm thick approved material to cover the pipe all as per the typical trench section and detail.Unit price shall include all assistance civil works and necessary fittings such as T, bends etc. according to where shown on the drawing. All water pipes shall be tested two times the working pressure or 40 meters head, which ever is greater at the expense of the contractor.
a) | Supply and install high density polyethylene pipe,HDPE pipes, PN-10 of diameter 25mm from elevated tank to toilets - cold water distribution system as shown on the drawing. Complete with all the necessary fittings and accessories. | ml | 85 |  | 0
b) | Supply and fix PPR service valves of approved standard, capable of resisting PN-10 on internal branch and pipe inlet to toilet, etc; of the following size and as where shown on the drawing. Diameter 20mm | Nr | 2 |  | 0
9.2 | Waste Water Drainage System
9.2.1 | Supply and build from stone masonry MH 60x60 cm includig all excavations, concrete works, plastering and 60x60 cm steel cover | Nr | 1 |  | 0
9.2.2 | Supply and Install vent pipe of diameter 100mm PVC to th pit latrine caped with steel mesh on top. | ml | 5 |  | 0
9.2.3 | Providing, laying and jointing of internal uPVC PN-6 waste pipes with all uPVC pipe fittings including jointing with solvent cement joints and testing of joints etc. according to where shown on the drawings.Complete with all the necessary fittings. Provide cleaning detail for all waste water riser pipes as per the detail drawing.
a) | Diameter 75mm | ml | 20 |  | 0
b) | Diameter 110mm | ml | 25 |  | 0
9.2.4 | Supply and fix hand wash basins made of white glazed vitreious china with REMER/JAQUAR or Equivalent chrome plated cold water tap, pedastal stand ,complete with mixing battery plug, chrome plated chain holder, P-smell trap with connection pipe, fittings, all other necessary etc.complete in all respects. Flexible hose to be REMER or Equivalent t and should be capable of resisting pressure of 4 bar. P-smell trap should be brass chrome plated with 50mm height of water seal and trap. | Nr | 4 |  | 0
9.2.5 | Supply and fix approved type ceramic squatting pan (Turkish type) of size 520 x 420 x 180 mm in the toilet stances recessed in the concrete floor. | Nr | 6 |  | 0
9.3 | Stormwater Drainage
9.3.1 | Supply and fix half circular concrete pipe of diamter 300 mm from building out of site laid on fine aggregate and pointed with cement mortar. | ml | 75 |  | 0
9.3.2 | Supply and fix half circular concrete pipe of diamter 400 mm from building out of site laid on fine aggregate and pointed with cement mortar. | ml | 15 |  | 0
9.4 | Fire Extingusher
9.4.1 | Supply and install 6 Kg ABC Powder Fire Extinguisher containing Mono Ammonium Phosphate Powder 50, Stored Pressure Type, Pressure Gauge, fitted with discharge hose and wall mounting bracket, discharge time less than 15 Secs, controllable discharge mechanism, minimum range 4 Meters, applicable on Class A,B,C and electrically started fire | Nr | 3 |  | 0
9.5 | Water Point
9.5.1 | Construct water point of 4200mm x 840mm x 1300 mm high made of stone masonry wall binded with cement mortar and finished with cement pointing as per the detail drawing. The cost shall include stone masonry foundation of 500mm depth, water supply connections, taps, P-smell trap, drainage system and all the necessary civil works to make the work complete standard, PN-10 on internal branch and pipe inlet | Nr | 1
| Total Carried to Summary (ETB) |  |  |  | 0
10 | ELECTRICAL WORKS
10.1 | Power Intakes
a) | Manhole in bricks or stone and with concrete base internally of 600x600x700mm including concrete cover with lifting hole for power intake. | No. | 1
b) | PVC Pipes - 50mm diameter | ml | 65 |  | 0
10.2 | Low Voltage System Earth
a) | Manhole in bricks or local stone and with concrete base internally of 400x400x500mm including concrete cover with lifting hole for earthing. | No. | 2 |  | 0
b) | 16x1500mm earth electrod Copper rod with connection details as shown on the drawing. | No. | 1 |  | 0
c) | 1x10sq mm bare copper earth conductor from kWh meter board earth terminal to earth rods in PVC pipe 32mm diameter. | ml | 15 |  | 0
10.3 | Flush mounted Sub Distribution Board, SDB with lockable door and including bus bars of 50 A Amp 3 Phase, all necessary fixing and connecting accessories, complete and consisting:-
6 pc 16A, SDB, 1Phase
1 pcs 10A, SDBB, 1Phase
| 1 pc 50A, MCCB, (Main Incoming) | No | 2 |  | 0
Reserve- 25%
10.4 | Feeder Power Cables
Multi-core power cable copper conductor, PVC/PVC, colour coded, in PVC conduits, connected and tested, all as specified and as shown on drawings (Source to SDB)
| Cables: (3x10) Sqmm | ml | 15 |  | 0
10.5 | Light Points
| Flush mounted light points fed through PVC insulated conductors of 3x2.5mm2 inside PVC conduits of 32mm diameter, including junction boxes with covers and insulating screw cap connectors, complete | No. | 40 |  | 0
10.6 | Extra Over Light Points for Flush Mounted Switches Legrand Décor
a) | Flush mounting 6A - one way double gang - multi circuit switch | No. | 18 |  | 0
b) | Two way single circuit switch, 6A flish mounted | No. | 18 |  | 0
10.7 | Flush Mounted Socket and Ceiling Fan Outlet Points
| 16A/1P socket outlet, ceiling fan and AC points fed through PVC insulated conductors of 3x2.5mm2 inside PVC conduit of 16mm diameter including junction boxes with covers and insulating screw cap connectors. | No. | 18 |  | 0
10.8 | Flush Mounted Socket Outlets Fittings with Earth Contact
| Flush mounting socket outlet of 13A 1Phase. | No. | 18 |  | 0
| Flush mounting socket outlet of 16A 1Phase. | No. | 6 |  | 0
10.9 | Supply and install ceiling fan 54 inch, with standard down rod, blades, 2 nos. caps, fan regulator etc. 1600 mm sweep. complete as required as per the standards and subject to Engineer's approval | No. | 11 |  | 0
10.1 | Light Fittings and Lamps
Connected and tested including lamps and accessories complete, all as specified or described in lighting fittings schedule and as shown on the drawings.
N.B.
Recommended types of fittings indicated
on the attached lighting fitting Schedule.
a) | FRATER FR 4 X 18W for office room or equivalent | No. | 36 |  | 0
10.11 | Telephone & data
a) | Tele/data through 32mm pVC, 20x20cm tele/data boxes | No. | 10 |  | 0
| Total Carried to Summary (ETB) |  |  |  | 0
C | GUARD SHED
SUB-STRUCTURE
11 | EXCAVATION & EARTH WORK
Pricing notes:
A) Prices generally are to include for provision of all materials for carrying out the work except where item are specifically described as "measured separately".
B) Prices generally are to include for all necessary scaffolds, temporary screens, guard rails and other protective measures for proper execution of the work described and for the proper protection of the existing surrounding building, persons and others.
C) Prices generally are to include for making good of any damage or disturbance caused by the execution of the work described.
D) Prices generally are to include for the clearing away and removal from the site .
11.1 | Clearing of the site to remove top soil and other rubbish materials to an average depth of 300 mm. | m2 | 13 |  | 0
11.2 | Trench excavation for stone masonry foundation wall to a depth not exceeding 1000mm starting from reduced level. | m3 | 5 |  | 0
11.3 | Back fill under hard core with selected material, well rammed in layers of 200mm thick and compacted at dry density and optimum moisture content to achieve 95% standard proctor. | m3 | 3 |  | 0
11.4 | Cart away excavated material. | m3 | 9 |  | 0
11.5 | 250mm thick basaltic or equivalent stone hard core well rolled, consolidated and blinded with crushed stone. | m2 | 4.5 |  | 0
| Total carried to summary birr |  |  |  | 0
12 | CONCRETE WORK
Pricing notes:
A) The costs of Concrete shall include making,storing and testing of concrete test cubes as required and providing cube moulds necessary for the purpose and for submitting reports of the tests to the Engineer.
B) Price for concrete shall include placing concrete by whatever means,for vibrating with mechanical vibrators. Formwork and reinforcement shall be measured separately unless otherwise described.
50mm thick lean concrete in class C-5, minimum cement content of 150 kg/m3 :
12.1 | Under masonry foundation wall. | m2 | 5 |  | 0
Reinforced concrete in C-25, minimum cement content of 360 kg/m3 filled in to form work and vibrated around steel reinforcement (formwork and reinforcement measured separately).
12.2 | In Grade beams. | m3 | 0.6 |  | 0
12.3 | In 100mm thick ground floor slab. | m2 | 4.5 |  | 0
Formwork shall be timbered or steel or a combination of two, sufficient to contain the wet concrete without leakage. Enough to support temporary loading and pressure from placing Compaction or vibration without displacement or appreciable deflection.
12.4 | To Grade beams. | m2 | 6 |  | 0
Steel bar reinforcement according to structural drawings. Reinforcement shall be free from dirt, oil, grease, paint, readers, etc and any other substances which may affect the reinforcement and concrete bond (price include cutting, bending, placing in position and tying wires.
12.5 | Diam 12mm Deformed bar. | kg | 54 |  | 0
12.6 | Diam 8mm Deformed bar. | kg | 25 |  | 0
| Total carried to summary birr |  |  |  | 0
13 | MASONRY WORK
13.1 | Basaltic or equivalent stone masonry foundation wall bedded in cement sand mortar (1:4) below NGL.. | m3 | 5 |  | 0
13.2 | Ditto as item 3.1, but, above NGL. | m3 | 2 |  | 0
| Total Carried to summary birr |  |  |  | 0
SUPER -STRUCTURE
14 | CONCRETE WORK
Pricing note:
COSTS OF TESTS
A) The costs of Concrete shall include making,storing and testing of concrete test cubes as required and providing cube moulds necessary for the purpose and for submitting reports of the tests to the Engineer.
B) Price for concrete shall include placing concrete by whatever means,for vibrating with mechanical vibrators. Formwork and reinforcement shall be measured separately unless otherwise described.
Reinforced concrete in C-25, minimum cement content of 360 kg/m3 filled in to form work and vibrated around steel reinforcement (formwork and reinforcement measured separately).
14.1 | In Elevation columns. | m3 | 0.4 |  | 0
14.2 | In top tie beams. | m3 | 0.6 |  | 0
Formwork shall be timbered or steel or a combination of two, sufficient to contain the wet concrete without leakage. Enough to support temporary loading and pressure from placing Compaction or vibration without displacement or appreciable deflection.
14.3 | To Elevation columns. | m2 | 8 |  | 0
14.4 | To top tie beams. | m2 | 8 |  | 0
Steel bar reinforcement according to structural drawings. Reinforcement shall be free from dirt, oil, grease, paint, readers, etc and any other substances which may affect the reinforcement and concrete bond (price include cutting, bending, placing in position and tying wires.
14.5 | Diam.12mm.deformed bar. | kg | 102 |  | 0
14.6 | Diam.8mm.deformed bar. | kg | 52 |  | 0
| Total carried to summary birr |  |  |  | 0
15 | BLOCK WORK
15.1 | 200mm.thick approved type Hollow Concrete Block wall bedded in cement sand mortar mix (1:3). | m2 | 14 |  | 0
| Total carried to summary birr |  |  |  | 0
16 | ROOFING
16.1 | Supply and fix G-28 C.I.S. roof cover. Price shall include roof ridge cover and all the necessary fixing accessories. | m2 | 16 |  | 0
16.2 | Supply and fix 0.5mm thick galvanized flat metal sheet gutter(Dev. l=850mm). Price shall include all fixing accessories. | ml | 14 |  | 0
16.3 | Supply and fix 250x25mm wooden fascia board. Price shall include all the necessary fixing accessories. | ml | 14 |  | 0
16.4 | Supply and fix diam 100mm PVC down pipe. Price shall include all the necessary fixing accessories. | ml | 12 |  | 0
| Total carried to summary birr |  |  |  | 0
17 | METAL WORK
Supply and fix 38mm thick LTZ frame doors and windows all as per the drawing. Price shall include Orlando or equivalent locks and hinges,one coat of primer and two coats of synthetic enamel paint.( glazing measured separately).
17.1 | DW1 size (900x2500)+(1200x1500)mm. | no | 1 |  | 0
17.2 | W1 size 1000x1500mm. | no | 2 |  | 0
| Total carried to summary birr |  |  |  | 0
18 | STEEL STRUCTURE
Supply and erect steel roof structure all according to size and shape specified on the drawing . Price shall include one coat of primer & two coats of synthetic enamel paint.
18.1 | RHS size 60x100x3.5mm | kg | 57 |  | 0
18.2 | RHS size 30x60x3.0mm | kg | 66 |  | 0
18.3 | Plate size 200x200x8mm for truss and column connection. | pc | 4 |  | 0
18.4 | M16 "J " bolt (DL=400mm) anchored to concrete with nuts. | pc | 16 |  | 0
18.5 | Angle iron 40x40x2.0mm (l=100mm) | pc | 10 |  | 0
18.6 | Diam.12mm bolts with nuts (for purlin connectiom). | pc | 10 |  | 0
| Total carried to summary birr |  |  |  | 0
19 | FINISHING
19.1 | Two coats of Cement sand plaster (1:3) and final coat of gypsum finish to internal wall surfaces. | m2 | 14 |  | 0
19.2 | Pointing in cement sand plaster (1:3) to external wall surface. | m2 | 14 |  | 0
19.3 | Supply and fix 20mm thick cement tiles flooring with Cement sand plaster (1:3). Price shall include polishing and grouting with matching colour. | m2 | 4.5 |  | 0
19.4 | Supply and fix 300x30mm terrazo window sill with cement sand mortar (1:3). | ml | 3.2 |  | 0
19.5 | Supply and fix 100x20mm wide terrazo skirting with cement sand mortar (1:3). | ml | 4 |  | 0
19.6 | Supply and fix approved quality 8mm thick chipwood ceiling. Price shall include suspensions,wooden battens and all the necessary fixing accessories. | m2 | 8.5 |  | 0
19.7 | 100 mm thick Concrete pavement around the building beded on 100mm thich fine aggregate and 200mm thick compacted granular materials | m2 | 8 |  | 0
| Total Carried to summary birr |  |  |  | 0
20 | GLAZING
20.1 | Supply and fix 4mm thick clear glass. Price shall include all the necessary fixing accessories. | m2 | 4.8 |  | 0
| Total Carried to summary birr |  |  |  | 0
21 | PAINTING
21.1 | Apply three coats of plastic emulsion paint to internally gypsum plastered wall surfaces. | m2 | 14 |  | 0
21.2 | Ditto as item 8.1,but, to chipwood ceiling. | m2 | 8.5 |  | 0
| Total Carried to summary birr |  |  |  | 0
D | EXTERNAL WORKS
22 | Perimeter Fence & Gate
22.1 | Galvanized steel mesh perimeter fence made of dia 2.5 mm wires fixed on RHS - 40x40x3 mm c/c 1500mm (Vertical & Horizontal member) with wire mesh meshed at c/c 25mm.The vertical member shall be anchored on concrete foundation as shown on the drawing. Price shall include plates & bolts to fix the the RHS posts to concrete structures;one coat of primer, two coats of synthetic enamel paint and other relevant works complete as per the drawings | ml | 200 |  | 0
22.2 | Supply and fix approved external gate of 4000mm wide x 2000 mm high made of metal grill of the sizes as per the drawing. Column Stand Rectangular Hollow Section of 70x50x2.5mm. Vertical Grill: RHS 50x50x2.5 and RHS30x30x2.5 Horizontal Grill: RHS 50x50x3 complete with all locks, hinges and accessories. | No. | 1
| Total Carried to Summary (ETB) |  |  |  | 0
23 | Driveway, Circulation & Walkway
23.1 | Supply and lay approved type local Coble Stone for driveway, parking and circulation on 100mm thick Fine aggregate/00 crushed stone , 200mm thick 02 gravel and 500mm thick fill under gravel to maintain the desired level with selected borrowed material and compact in layers not exceeding 200mm to achieve 95% standard proctor and joint filled with Fine aggregate .Price shall include excaviation,fill work and all other incidental works. | m2 | 150 |  | 0
23.2 | Supply & lay Concrete Curb stone Size 400x120cm jointts pointed in cement mortar(1:3) & bedded on a red ash base | ml | 40 |  | 0
23.3 | 100 mm thick Concrete pavement walkway beded on 100mm thich fine aggregate and 200mm thick compacted granular materials | m2 | 80 |  | 0
| Total Carried to Summary (ETB) |  |  |  | 0
24 | Landscaping Works
24.1 | Landscaping works that include leveling and planting of trees. Price shall include clearing of site to remove top soil, debris, grass and shrubs including cart away surplus materials. | LS | LS
Total Carried to Summary (ETB)
25 | Generator Shed
25.1 | Foundation
25.1.1 | 300 mm thick selected granular material under hardcore. Material to be compacted every 200mm layer to 95% standard proctor test. Cost shall included clearing and leveling the site. | m2 | 3 |  | 0
25.1.2 | 250mm well remmed hardcore under the concrete platform and well blineded with crushed stone | m2 | 3 |  | 0
25.1.3 | Plain concrete in C-25, minimum cement content of 360 kg/m3 to 100mm thick foundation platform filled on the hardcore. | m2 | 3 |  | 0
25.2 | Supply and erect steel columns and beams including roof structure all according to size and shape specified on the drawing . Price shall include one coat of primer & two coats of synthetic enamel paint.
25.2.1 | RHS 60x60x3mm Vertical Post anchored in concrete | Kg | 50 |  | 0
25.2.2 | RHS 60X60X 3 mm horzontal bracings | Kg | 65 |  | 0
25.2.3 | RHS 60X100X3 mm Roof Rafter | Kg | 55 |  | 0
25.2.4 | RHS 30x60x3mm Purlin | Kg | 25 |  | 0
25.3 | Supply and fix precoated G-28 corrugated steel sheet roof cover. Price shall include roof ridge cover and all the necessary fixing accessories. | m2 | 4 |  | 0
25.4 | Supply and fix double opening door made of RHS 40x40x2mm frame size 1600 x 1200 mm claded with fully steel mesh wire of diameter 2.5mm all as per the drawing. Price shall include Orlando or equivalent locks and hinges,one coat of primer and two coats of synthetic enamel paint | No. | 1 |  | 0
25.5 | Galvanized steel mesh for side wall made of dia 2.5 mm wires fixed on RTHS steel- 40x40x3 mm (Vertical & Horizontal member) with wire mesh meshed at c/c 25mm.Price shall include connections to vertical and horizontal steel;one coat of primer, two coats of synthetic enamel paint and other relevant works. | m2 | 4.8 |  | 0
| Total Carried to Summary (ETB) |  |  |  | 0

## Bill Nr.5 Hilaweyne -OSS
ETHIOPIA OPERATIONAL HUB (ETOH)
BILLS OF QUANTITIES
Rehabilitation of theUNHCR-One Stop Shop (OSS) Registration Model
Hilaweyne - OSS: Somali Region - Melkadida Area
Bidder Legal Name:
SUMMARY
A | CIVIL WORKS
1 | DEMOLISHING/DISMANTLING WORKS | ETB | 0
2 | CONCRETE WORK | ETB | 0
3 | BLOCK WORK | ETB | 0
4 | ROOFING | ETB | 0
5 | METAL WORKS | ETB | 0
6 | GLAZING | ETB | 0
7 | FINISHING | ETB | 0
8 | PAINTING | ETB | 0
| SUB-TOTAL(A) | ETB | 0
B | MEP WORKS
9 | MECHANICAL WORKS | ETB | 0
10 | ELECTRICAL WORKS | ETB | 0
| SUB-TOTAL (B) | ETB | 0
C | GUARD SHED
SUB-STRUCTURE
11 | EXCAVATION & EARTH WORK | ETB | 0
12 | CONCRETE WORK | ETB | 0
13 | MASONRY WORK | ETB | 0
SUPER-STRUCTURE
14 | CONCRETE WORK | ETB | 0
15 | BLOCK WORK | ETB | 0
16 | ROOFING | ETB | 0
17 | METAL WORK | ETB | 0
18 | STEEL STRUCTURE | ETB | 0
19 | FINISHING | ETB | 0
20 | GLAZING | ETB | 0
21 | PAINTING | ETB | 0
| SUB-TOTAL © | ETB | 0
D | EXTERNAL WORKS
22 | PERIMITER FENCING & GATE | ETB | 0
23 | DRIVEWAY, CIRCULATION & PARKING | ETB | 0
24 | LANDSCAPING WORKS | ETB
25 | GENERATOR SHED | ETB | 0
| SUB TOTAL(D) | ETB | 0
| GRAND TOTAL (HILAWEYNE OSS) | ETB | 0
| GRAND TOTAL (HILAWEYNE OSS) | ETB | 0
ITEM | DESCRIPTION | UNIT | QTY | RATE | AMOUNT
A | CIVIL WORKS
1 | DEMOLISHING/DISMANTLING WORKS
1.1 | Demolishing of 200mm thick hollow concrete block wall at toilets to widen for access to PWD. | m2 | 5 |  | 0
| Total carried to summary |  |  |  | 0
2 | CONCRETE WORK - RAMP WORK
2.1 | In 100 mm thick concrete access ramp/stair beded on 100mm thick fine aggregate and 200mm thick compacted granular materials. | m2 | 30 |  | 0
| Total carried to summary |  |  |  | 0
3 | BLOCK WORK
3.1 | 200mm.thick approved type Hollow Concrete Block wall Class-B for internal partition bedded in cement sand mortar mix (1:3). | m2 | 51 |  | 0
| Total carried to summary |  |  |  | 0
4 | ROOFING WORK
4.1 | Inspect and remove water leakage areas, supply and fix precoated G-28 MS steel metal sheet roof cover for the specific sheets as recomended and approved by UNOPS Engineer. Price shall include inspection, removal of damaged sheets and replacing with new cover and all the necessary fixing accessories. | m2 | 35 |  | 0
4.2 | Supply and fix 0.5mm thick galvanized flat metal sheet gutter(Dev. l=850mm). Price shall include all fixing accessories. | ml | 52 |  | 0
4.3 | Supply and fix diam 100mm PVC down pipe. Price shall include all the necessary fixing accessories. | ml | 40 |  | 0
| Total carried to summary |  |  |  | 0
5 | METAL WORK
5.1 | Supply and fix 40 mm thick LTZ frame semi-solid partition wall all as per the drawing. Price shall include Orlando or equivalent locks and hinges,one coat of primer and two coats of synthetic enamel paint including the glazing works.Price also to include preparations of existing walls, floors and roof ceiling and fixing the profiles, installation of glazing works and all accessories as per the detailed drawing. (P1+P2+P3)
a) | P1- 3000mm x 3000mm | No. | 1 |  | 0
b) | P2 - 4000mm x 3000mm | No. | 3 |  | 0
c) | P3- 2500mm x 3000mm | No. | 1 |  | 0
5.2 | Repair all existing metal steel doors and windows, fix hinges, locks, to a workable condition and apply primer and secondary coat paint in accordance with UNOPS Engineer instructions. (Assumption for pricing -Hinges and loack- 15 pcs, Glazing - measured separately, paint - all metals of window and door.) | LS | LS
5.3 | Metal Hand Guard/rail with vertical and Horizontal circular hollow section(CHS) with 40mm diameter (vertical) and 500mm (top horizontal) at a height of 1000mm height for the ramps and stairs all according to the detail on drawing. | ml | 20 |  | 0
| Total carried to summary |  |  |  | 0
6 | GLAZING
6.1 | Supply and fix 4mm thick clear glass. Price shall include all the necessary fixing accessories. | m² | 12 |  | 0
| Total carried to summary |  |  |  | 0
7 | FINISHING
Finishing work includes all surface pre cleaning, removal of mortar by chiseling, making good edges of columns and beams, preparation of grooves b/n surface where ever indicated, preparation and application of finish, polishing and cleaning after end of work.
7.1 | Two coats of plastering in cement sand plaster (1:3) to internal wall surface to receive final coat. Price shall include hacking and removing uneven surfaces, cracks and damaged part of plastering and application of treatment for bondage and harmonize to match. | m² | 80 |  | 0
7.2 | Apply final coat of gypsum to internal wall surface. | m² | 410 |  | 0
7.3 | Floor Finish- Rergistration Model: Supply and fix 100mm thick 300 x 300mm non slip ceramic floor tiles with approved type adhesive mortar. Price shall include surface preparation,grouting with matching colour. Colour ro be approved by UNOPS Engineer | m² | 248 |  | 0
7.4 | Wash room wall finish: Existing Ceramic tiles are generally in good condition. But allow sum for removal of any damaged tiles, supply and replace ceramic wall tiles of size 200 x 300mm for washrooms beded with adehesive or cement mortar and blinded with white cement. Price shall include removal, surface preparation and grountung works to macth. | m² | 55 |  | 0
7.5 | Inspect and replace the existing 8mm thick chipwood ceiling where damaged by water leakages from the roof. Also provide ceiling under eave. Price shall include suspensions,wooden battens and all the necessary fixing accessories. | m² | 143 |  | 0
7.6 | Supply and fix 100x10mm wide ceramic skirting with cement sand mortar (1:3). | ml | 140 |  | 0
7.7 | Supply and fix plywood sheet of size 900mm x 2100mm all according to the drawings (P4) | No. | 8 |  | 0
7.8 | 100 mm thick Concrete pavement around the building beded on 100mm thich fine aggregate and 200mm thick compacted granular materials | m² | 60 |  | 0
| Total carried to summary ETB |  |  |  | 0
8 | PAINTING
8.1 | Prepare the surface and apply three coats of plastic emulsion paint to all internal wall surface. Price shall include patching any dilapidated plastering of existing walls, fiber or steel mesh for proper bondage and apply cement plastering and harmonize before painting | m² | 410 |  | 0
8.2 | Ditto as item 4.1 but to external wall rendered surface | m² | 288 |  | 0
8.3 | Ditto as item 4.1 but to chipwood ceiling | m² | 250 |  | 0
8.4 | Ditto but to existing wooden fascia boards | ml | 62 |  | 0
8.5 | Apply one coat of primer and two coats of synthetic enamel paint for the roofing steel sheet | m² | 250 |  | 0
| Total carried to summary ETB |  |  |  | 0
B | MEP WORKS
9 | MECHANICAL WORKS
Mechanical works includes all surface pre cleaning, removal of mortar or tiles by chiseling, making good all existing systems, preparation of of surface where ever indicated, preparation and application of finish to harmonize, polishing and cleaning after end of work.
9.1 | Water Supply Systems
9.1.1 | Supply and install approved quality of elevated water plastic tank of 10 000 litre capacity (Rotto, fiber glass or equivalent) on elevated stone masonry support as shown on the Sanitary drawing and site plan. Tanker should be connected to pipes as per srawings. Price shall include mounting the tanker on existing masonry support and connections. | Nr | 1 |  | 0
9.1.2 | Site and Internal Water Supply Pipes:
Cold water pipes from elevated tankers shall be High Density Polyethylene (HDPE), PN-10 pipes, and be laid in trench as shown in the sanitary site drawing. Provide 100mm thick sand bedding material rammed and tamped and 150mm thick approved material to cover the pipe all as per the typical trench section and detail.Unit price shall include all assistance civil works and necessary fittings such as T, bends etc. according to where shown on the drawing. All water pipes shall be tested two times the working pressure or 40 meters head, which ever is greater at the expense of the contractor.
a) | Supply and install high density polyethylene pipe,HDPE pipes, PN-10 of diameter 25mm from elevated tank to toilets - cold water distribution system as shown on the drawing. Complete with all the necessary fittings and accessories. | ml | 75 |  | 0
b) | Supply and fix PPR service valves of approved standard, capable of resisting PN-10 on internal branch and pipe inlet to toilet, etc; of the following size and as where shown on the drawing. Diameter 20mm | Nr | 2 |  | 0
9.2 | Waste Water Drainage System
9.2.1 | Supply and build from stone masonry MH 60x60 cm includig all excavations, concrete works, plastering and 60x60 cm steel cover | Nr | 1 |  | 0
9.2.2 | Supply and Install vent pipe of diameter 100mm PVC to th pit latrine caped with steel mesh on top. | ml | 5 |  | 0
9.2.3 | Providing, laying and jointing of internal uPVC PN-6 waste pipes with all uPVC pipe fittings including jointing with solvent cement joints and testing of joints etc. according to where shown on the drawings.Complete with all the necessary fittings. Provide cleaning detail for all waste water riser pipes as per the detail drawing.
a) | Diameter 75mm | ml | 20 |  | 0
b) | Diameter 110mm | ml | 25 |  | 0
9.2.4 | Supply and fix hand wash basins made of white glazed vitreious china with REMER/JAQUAR or Equivalent chrome plated cold water tap, pedastal stand ,complete with mixing battery plug, chrome plated chain holder, P-smell trap with connection pipe, fittings, all other necessary etc.complete in all respects. Flexible hose to be REMER or Equivalent t and should be capable of resisting pressure of 4 bar. P-smell trap should be brass chrome plated with 50mm height of water seal and trap. | Nr | 4 |  | 0
9.2.5 | Supply and fix approved type ceramic squatting pan (Turkish type) of size 520 x 420 x 180 mm in the toilet stances recessed in the concrete floor. | Nr | 6 |  | 0
9.3 | Stormwater Drainage
9.3.1 | Supply and fix half circular concrete pipe of diamter 300 mm from building out of site laid on fine aggregate and pointed with cement mortar. | ml | 75 |  | 0
9.3.2 | Supply and fix half circular concrete pipe of diamter 400 mm from building out of site laid on fine aggregate and pointed with cement mortar. | ml | 15 |  | 0
9.4 | Fire Extingusher
9.4.1 | Supply and install 6 Kg ABC Powder Fire Extinguisher containing Mono Ammonium Phosphate Powder 50, Stored Pressure Type, Pressure Gauge, fitted with discharge hose and wall mounting bracket, discharge time less than 15 Secs, controllable discharge mechanism, minimum range 4 Meters, applicable on Class A,B,C and electrically started fire | Nr | 3 |  | 0
9.5 | Water Point
9.5.1 | Construct water point of 4200mm x 840mm x 1300 mm high made of stone masonry wall binded with cement mortar and finished with cement pointing as per the detail drawing. The cost shall include stone masonry foundation of 500mm depth, water supply connections, taps, P-smell trap, drainage system and all the necessary civil works to make the work complete standard, PN-10 on internal branch and pipe inlet | Nr | 1
| Total Carried to Summary (ETB) |  |  |  | 0
10 | ELECTRICAL WORKS
10.1 | Power Intakes
a) | Manhole in bricks or stone and with concrete base internally of 600x600x700mm including concrete cover with lifting hole for power intake. | No. | 1
b) | PVC Pipes - 50mm diameter | ml | 65 |  | 0
10.2 | Low Voltage System Earth
a) | Manhole in bricks or local stone and with concrete base internally of 400x400x500mm including concrete cover with lifting hole for earthing. | No. | 2 |  | 0
b) | 16x1500mm earth electrod Copper rod with connection details as shown on the drawing. | No. | 1 |  | 0
c) | 1x10sq mm bare copper earth conductor from kWh meter board earth terminal to earth rods in PVC pipe 32mm diameter. | ml | 15 |  | 0
10.3 | Flush mounted Sub Distribution Board, SDB with lockable door and including bus bars of 50 A Amp 3 Phase, all necessary fixing and connecting accessories, complete and consisting:-
6 pc 16A, SDB, 1Phase
1 pcs 10A, SDBB, 1Phase
| 1 pc 50A, MCCB, (Main Incoming) | No | 2 |  | 0
Reserve- 25%
10.4 | Feeder Power Cables
Multi-core power cable copper conductor, PVC/PVC, colour coded, in PVC conduits, connected and tested, all as specified and as shown on drawings (Source to SDB)
| Cables: (3x10) Sqmm | ml | 15 |  | 0
10.5 | Light Points
| Flush mounted light points fed through PVC insulated conductors of 3x2.5mm2 inside PVC conduits of 32mm diameter, including junction boxes with covers and insulating screw cap connectors, complete | No. | 40 |  | 0
10.6 | Extra Over Light Points for Flush Mounted Switches Legrand Décor
a) | Flush mounting 6A - one way double gang - multi circuit switch | No. | 18 |  | 0
b) | Two way single circuit switch, 6A flish mounted | No. | 18 |  | 0
10.7 | Flush Mounted Socket and Ceiling Fan Outlet Points
| 16A/1P socket outlet, ceiling fan and AC points fed through PVC insulated conductors of 3x2.5mm2 inside PVC conduit of 16mm diameter including junction boxes with covers and insulating screw cap connectors. | No. | 18 |  | 0
10.8 | Flush Mounted Socket Outlets Fittings with Earth Contact
| Flush mounting socket outlet of 13A 1Phase. | No. | 18 |  | 0
| Flush mounting socket outlet of 16A 1Phase. | No. | 6 |  | 0
10.9 | Supply and install ceiling fan 54 inch, with standard down rod, blades, 2 nos. caps, fan regulator etc. 1600 mm sweep. complete as required as per the standards and subject to Engineer's approval | No. | 11 |  | 0
10.1 | Light Fittings and Lamps
Connected and tested including lamps and accessories complete, all as specified or described in lighting fittings schedule and as shown on the drawings.
N.B.
Recommended types of fittings indicated
on the attached lighting fitting Schedule.
a) | FRATER FR 4 X 18W for office room or equivalent | No. | 36 |  | 0
10.11 | Telephone & data
a) | Tele/data through 32mm pVC, 20x20cm tele/data boxes | No. | 10 |  | 0
| Total Carried to Summary (ETB) |  |  |  | 0
C | GUARD SHED
SUB-STRUCTURE
11 | EXCAVATION & EARTH WORK
Pricing notes:
A) Prices generally are to include for provision of all materials for carrying out the work except where item are specifically described as "measured separately".
B) Prices generally are to include for all necessary scaffolds, temporary screens, guard rails and other protective measures for proper execution of the work described and for the proper protection of the existing surrounding building, persons and others.
C) Prices generally are to include for making good of any damage or disturbance caused by the execution of the work described.
D) Prices generally are to include for the clearing away and removal from the site .
11.1 | Clearing of the site to remove top soil and other rubbish materials to an average depth of 300 mm. | m2 | 13 |  | 0
11.2 | Trench excavation for stone masonry foundation wall to a depth not exceeding 1000mm starting from reduced level. | m3 | 5 |  | 0
11.3 | Back fill under hard core with selected material, well rammed in layers of 200mm thick and compacted at dry density and optimum moisture content to achieve 95% standard proctor. | m3 | 3 |  | 0
11.4 | Cart away excavated material. | m3 | 9 |  | 0
11.5 | 250mm thick basaltic or equivalent stone hard core well rolled, consolidated and blinded with crushed stone. | m2 | 4.5 |  | 0
| Total carried to summary birr |  |  |  | 0
12 | CONCRETE WORK
Pricing notes:
A) The costs of Concrete shall include making,storing and testing of concrete test cubes as required and providing cube moulds necessary for the purpose and for submitting reports of the tests to the Engineer.
B) Price for concrete shall include placing concrete by whatever means,for vibrating with mechanical vibrators. Formwork and reinforcement shall be measured separately unless otherwise described.
50mm thick lean concrete in class C-5, minimum cement content of 150 kg/m3 :
12.1 | Under masonry foundation wall. | m2 | 5 |  | 0
Reinforced concrete in C-25, minimum cement content of 360 kg/m3 filled in to form work and vibrated around steel reinforcement (formwork and reinforcement measured separately).
12.2 | In Grade beams. | m3 | 0.6 |  | 0
12.3 | In 100mm thick ground floor slab. | m2 | 4.5 |  | 0
Formwork shall be timbered or steel or a combination of two, sufficient to contain the wet concrete without leakage. Enough to support temporary loading and pressure from placing Compaction or vibration without displacement or appreciable deflection.
12.4 | To Grade beams. | m2 | 6 |  | 0
Steel bar reinforcement according to structural drawings. Reinforcement shall be free from dirt, oil, grease, paint, readers, etc and any other substances which may affect the reinforcement and concrete bond (price include cutting, bending, placing in position and tying wires.
12.5 | Diam 12mm Deformed bar. | kg | 54 |  | 0
12.6 | Diam 8mm Deformed bar. | kg | 25 |  | 0
| Total carried to summary birr |  |  |  | 0
13 | MASONRY WORK
13.1 | Basaltic or equivalent stone masonry foundation wall bedded in cement sand mortar (1:4) below NGL.. | m3 | 5 |  | 0
13.2 | Ditto as item 3.1, but, above NGL. | m3 | 2 |  | 0
| Total Carried to summary birr |  |  |  | 0
SUPER -STRUCTURE
14 | CONCRETE WORK
Pricing note:
COSTS OF TESTS
A) The costs of Concrete shall include making,storing and testing of concrete test cubes as required and providing cube moulds necessary for the purpose and for submitting reports of the tests to the Engineer.
B) Price for concrete shall include placing concrete by whatever means,for vibrating with mechanical vibrators. Formwork and reinforcement shall be measured separately unless otherwise described.
Reinforced concrete in C-25, minimum cement content of 360 kg/m3 filled in to form work and vibrated around steel reinforcement (formwork and reinforcement measured separately).
14.1 | In Elevation columns. | m3 | 0.4 |  | 0
14.2 | In top tie beams. | m3 | 0.6 |  | 0
Formwork shall be timbered or steel or a combination of two, sufficient to contain the wet concrete without leakage. Enough to support temporary loading and pressure from placing Compaction or vibration without displacement or appreciable deflection.
14.3 | To Elevation columns. | m2 | 8 |  | 0
14.4 | To top tie beams. | m2 | 8 |  | 0
Steel bar reinforcement according to structural drawings. Reinforcement shall be free from dirt, oil, grease, paint, readers, etc and any other substances which may affect the reinforcement and concrete bond (price include cutting, bending, placing in position and tying wires.
14.5 | Diam.12mm.deformed bar. | kg | 102 |  | 0
14.6 | Diam.8mm.deformed bar. | kg | 52 |  | 0
| Total carried to summary birr |  |  |  | 0
15 | BLOCK WORK
15.1 | 200mm.thick approved type Hollow Concrete Block wall bedded in cement sand mortar mix (1:3). | m2 | 14 |  | 0
| Total carried to summary birr |  |  |  | 0
16 | ROOFING
16.1 | Supply and fix G-28 C.I.S. roof cover. Price shall include roof ridge cover and all the necessary fixing accessories. | m2 | 16 |  | 0
16.2 | Supply and fix 0.5mm thick galvanized flat metal sheet gutter(Dev. l=850mm). Price shall include all fixing accessories. | ml | 14 |  | 0
16.3 | Supply and fix 250x25mm wooden fascia board. Price shall include all the necessary fixing accessories. | ml | 14 |  | 0
16.4 | Supply and fix diam 100mm PVC down pipe. Price shall include all the necessary fixing accessories. | ml | 12 |  | 0
| Total carried to summary birr |  |  |  | 0
17 | METAL WORK
Supply and fix 38mm thick LTZ frame doors and windows all as per the drawing. Price shall include Orlando or equivalent locks and hinges,one coat of primer and two coats of synthetic enamel paint.( glazing measured separately).
17.1 | DW1 size (900x2500)+(1200x1500)mm. | no | 1 |  | 0
17.2 | W1 size 1000x1500mm. | no | 2 |  | 0
| Total carried to summary birr |  |  |  | 0
18 | STEEL STRUCTURE
Supply and erect steel roof structure all according to size and shape specified on the drawing . Price shall include one coat of primer & two coats of synthetic enamel paint.
18.1 | RHS size 60x100x3.5mm | kg | 57 |  | 0
18.2 | RHS size 30x60x3.0mm | kg | 66 |  | 0
18.3 | Plate size 200x200x8mm for truss and column connection. | pc | 4 |  | 0
18.4 | M16 "J " bolt (DL=400mm) anchored to concrete with nuts. | pc | 16 |  | 0
18.5 | Angle iron 40x40x2.0mm (l=100mm) | pc | 10 |  | 0
18.6 | Diam.12mm bolts with nuts (for purlin connectiom). | pc | 10 |  | 0
| Total carried to summary birr |  |  |  | 0
19 | FINISHING
19.1 | Two coats of Cement sand plaster (1:3) and final coat of gypsum finish to internal wall surfaces. | m2 | 14 |  | 0
19.2 | Pointing in cement sand plaster (1:3) to external wall surface. | m2 | 14 |  | 0
19.3 | Supply and fix 20mm thick cement tiles flooring with Cement sand plaster (1:3). Price shall include polishing and grouting with matching colour. | m2 | 4.5 |  | 0
19.4 | Supply and fix 300x30mm terrazo window sill with cement sand mortar (1:3). | ml | 3.2 |  | 0
19.5 | Supply and fix 100x20mm wide terrazo skirting with cement sand mortar (1:3). | ml | 4 |  | 0
19.6 | Supply and fix approved quality 8mm thick chipwood ceiling. Price shall include suspensions,wooden battens and all the necessary fixing accessories. | m2 | 8.5 |  | 0
19.7 | 100 mm thick Concrete pavement around the building beded on 100mm thich fine aggregate and 200mm thick compacted granular materials | m2 | 8 |  | 0
| Total Carried to summary birr |  |  |  | 0
20 | GLAZING
20.1 | Supply and fix 4mm thick clear glass. Price shall include all the necessary fixing accessories. | m2 | 4.8 |  | 0
| Total Carried to summary birr |  |  |  | 0
21 | PAINTING
21.1 | Apply three coats of plastic emulsion paint to internally gypsum plastered wall surfaces. | m2 | 14 |  | 0
21.2 | Ditto as item 8.1,but, to chipwood ceiling. | m2 | 8.5 |  | 0
| Total Carried to summary birr |  |  |  | 0
D | EXTERNAL WORKS
22 | Perimeter Fence & Gate
22.1 | Galvanized steel mesh perimeter fence made of dia 2.5 mm wires fixed on RHS - 40x40x3 mm c/c 1500mm (Vertical & Horizontal member) with wire mesh meshed at c/c 25mm.The vertical member shall be anchored on concrete foundation as shown on the drawing. Price shall include plates & bolts to fix the the RHS posts to concrete structures;one coat of primer, two coats of synthetic enamel paint and other relevant works complete as per the drawings | ml | 200 |  | 0
22.2 | Supply and fix approved external gate of 4000mm wide x 2000 mm high made of metal grill of the sizes as per the drawing. Column Stand Rectangular Hollow Section of 70x50x2.5mm. Vertical Grill: RHS 50x50x2.5 and RHS30x30x2.5 Horizontal Grill: RHS 50x50x3 complete with all locks, hinges and accessories. | No. | 1
| Total Carried to Summary (ETB) |  |  |  | 0
23 | Driveway, Circulation & Walkway
23.1 | Supply and lay approved type local Coble Stone for driveway, parking and circulation on 100mm thick Fine aggregate/00 crushed stone , 200mm thick 02 gravel and 500mm thick fill under gravel to maintain the desired level with selected borrowed material and compact in layers not exceeding 200mm to achieve 95% standard proctor and joint filled with Fine aggregate .Price shall include excaviation,fill work and all other incidental works. | m2 | 150 |  | 0
23.2 | Supply & lay Concrete Curb stone Size 400x120cm jointts pointed in cement mortar(1:3) & bedded on a red ash base | ml | 40 |  | 0
23.3 | 100 mm thick Concrete pavement walkway beded on 100mm thich fine aggregate and 200mm thick compacted granular materials | m2 | 80 |  | 0
| Total Carried to Summary (ETB) |  |  |  | 0
24 | Landscaping Works
24.1 | Landscaping works that include leveling and planting of trees. Price shall include clearing of site to remove top soil, debris, grass and shrubs including cart away surplus materials. | LS | LS
Total Carried to Summary (ETB)
25 | Generator Shed
25.1 | Foundation
25.1.1 | 300 mm thick selected granular material under hardcore. Material to be compacted every 200mm layer to 95% standard proctor test. Cost shall included clearing and leveling the site. | m2 | 3 |  | 0
25.1.2 | 250mm well remmed hardcore under the concrete platform and well blineded with crushed stone | m2 | 3 |  | 0
25.1.3 | Plain concrete in C-25, minimum cement content of 360 kg/m3 to 100mm thick foundation platform filled on the hardcore. | m2 | 3 |  | 0
25.2 | Supply and erect steel columns and beams including roof structure all according to size and shape specified on the drawing . Price shall include one coat of primer & two coats of synthetic enamel paint.
25.2.1 | RHS 60x60x3mm Vertical Post anchored in concrete | Kg | 50 |  | 0
25.2.2 | RHS 60X60X 3 mm horzontal bracings | Kg | 65 |  | 0
25.2.3 | RHS 60X100X3 mm Roof Rafter | Kg | 55 |  | 0
25.2.4 | RHS 30x60x3mm Purlin | Kg | 25 |  | 0
25.3 | Supply and fix precoated G-28 corrugated steel sheet roof cover. Price shall include roof ridge cover and all the necessary fixing accessories. | m2 | 4 |  | 0
25.4 | Supply and fix double opening door made of RHS 40x40x2mm frame size 1600 x 1200 mm claded with fully steel mesh wire of diameter 2.5mm all as per the drawing. Price shall include Orlando or equivalent locks and hinges,one coat of primer and two coats of synthetic enamel paint | No. | 1 |  | 0
25.5 | Galvanized steel mesh for side wall made of dia 2.5 mm wires fixed on RTHS steel- 40x40x3 mm (Vertical & Horizontal member) with wire mesh meshed at c/c 25mm.Price shall include connections to vertical and horizontal steel;one coat of primer, two coats of synthetic enamel paint and other relevant works. | m2 | 4.8 |  | 0
| Total Carried to Summary (ETB) |  |  |  | 0

## Bill Nr.6 Buramino -OSS
ETHIOPIA OPERATIONAL HUB (ETOH)
BILLS OF QUANTITIES
Rehabilitation of theUNHCR-One Stop Shop (OSS) Registration Model
Buramino - OSS: Somali Region - Melkadida Area
Bidder Legal Name:
SUMMARY
A | CIVIL WORKS
1 | DEMOLISHING/DISMANTLING WORKS | ETB | 0
2 | CONCRETE WORK | ETB | 0
3 | BLOCK WORK | ETB | 0
4 | ROOFING | ETB | 0
5 | METAL WORKS | ETB | 0
6 | GLAZING | ETB | 0
7 | FINISHING | ETB | 0
8 | PAINTING | ETB | 0
| SUB-TOTAL(A) | ETB | 0
B | MEP WORKS
9 | MECHANICAL WORKS | ETB | 0
10 | ELECTRICAL WORKS | ETB | 0
| SUB-TOTAL (B) | ETB | 0
C | GUARD SHED
SUB-STRUCTURE
11 | EXCAVATION & EARTH WORK | ETB | 0
12 | CONCRETE WORK | ETB | 0
13 | MASONRY WORK | ETB | 0
SUPER-STRUCTURE
14 | CONCRETE WORK | ETB | 0
15 | BLOCK WORK | ETB | 0
16 | ROOFING | ETB | 0
17 | METAL WORK | ETB | 0
18 | STEEL STRUCTURE | ETB | 0
19 | FINISHING | ETB | 0
20 | GLAZING | ETB | 0
21 | PAINTING | ETB | 0
| SUB-TOTAL © | ETB | 0
D | EXTERNAL WORKS
22 | PERIMITER FENCING & GATE | ETB | 0
23 | DRIVEWAY, CIRCULATION & PARKING | ETB | 0
24 | LANDSCAPING WORKS | ETB
25 | GENERATOR SHED | ETB | 0
| SUB TOTAL(D) | ETB | 0
| GRAND TOTAL (BURAMINO OSS) | ETB | 0
| GRAND TOTAL (BURAMINO OSS) | ETB | 0
ITEM | DESCRIPTION | UNIT | QTY | RATE | AMOUNT
A | CIVIL WORKS
1 | DEMOLISHING/DISMANTLING WORKS
1.1 | Demolishing of 200mm thick hollow concrete block wall at toilets to widen for access to PWD. | m2 | 5 |  | 0
| Total carried to summary |  |  |  | 0
2 | CONCRETE WORK - RAMP WORK
2.1 | In 100 mm thick concrete access ramp/stair beded on 100mm thick fine aggregate and 200mm thick compacted granular materials. | m2 | 30 |  | 0
| Total carried to summary |  |  |  | 0
3 | BLOCK WORK
3.1 | 200mm.thick approved type Hollow Concrete Block wall Class-B for internal partition bedded in cement sand mortar mix (1:3). | m2 | 51 |  | 0
| Total carried to summary |  |  |  | 0
4 | ROOFING WORK
4.1 | Inspect and remove water leakage areas, supply and fix precoated G-28 MS steel metal sheet roof cover for the specific sheets as recomended and approved by UNOPS Engineer. Price shall include inspection, removal of damaged sheets and replacing with new cover and all the necessary fixing accessories. | m2 | 35 |  | 0
4.2 | Supply and fix 0.5mm thick galvanized flat metal sheet gutter(Dev. l=850mm). Price shall include all fixing accessories. | ml | 52 |  | 0
4.3 | Supply and fix diam 100mm PVC down pipe. Price shall include all the necessary fixing accessories. | ml | 40 |  | 0
| Total carried to summary |  |  |  | 0
5 | METAL WORK
5.1 | Supply and fix 40 mm thick LTZ frame semi-solid partition wall all as per the drawing. Price shall include Orlando or equivalent locks and hinges,one coat of primer and two coats of synthetic enamel paint including the glazing works.Price also to include preparations of existing walls, floors and roof ceiling and fixing the profiles, installation of glazing works and all accessories as per the detailed drawing. (P1+P2+P3)
a) | P1- 3000mm x 3000mm | No. | 1 |  | 0
b) | P2 - 4000mm x 3000mm | No. | 3 |  | 0
c) | P3- 2500mm x 3000mm | No. | 1 |  | 0
5.2 | Repair all existing metal steel doors and windows, fix hinges, locks, to a workable condition and apply primer and secondary coat paint in accordance with UNOPS Engineer instructions. (Assumption for pricing -Hinges and loack- 15 pcs, Glazing - measured separately, paint - all metals of window and door.) | LS | LS
5.3 | Metal Hand Guard/rail with vertical and Horizontal circular hollow section(CHS) with 40mm diameter (vertical) and 500mm (top horizontal) at a height of 1000mm height for the ramps and stairs all according to the detail on drawing. | ml | 25 |  | 0
| Total carried to summary |  |  |  | 0
6 | GLAZING
6.1 | Supply and fix 4mm thick clear glass. Price shall include all the necessary fixing accessories. | m² | 15 |  | 0
| Total carried to summary |  |  |  | 0
7 | FINISHING
Finishing work includes all surface pre cleaning, removal of mortar by chiseling, making good edges of columns and beams, preparation of grooves b/n surface where ever indicated, preparation and application of finish, polishing and cleaning after end of work.
7.1 | Two coats of plastering in cement sand plaster (1:3) to internal wall surface to receive final coat. Price shall include hacking and removing uneven surfaces, cracks and damaged part of plastering and application of treatment for bondage and harmonize to match. | m² | 255 |  | 0
7.2 | Apply final coat of gypsum to internal wall surface. | m² | 410 |  | 0
7.3 | Floor Finish- Rergistration Model: Supply and fix 100mm thick 300 x 300mm non slip ceramic floor tiles with approved type adhesive mortar. Price shall include surface preparation,grouting with matching colour. Colour ro be approved by UNOPS Engineer | m² | 248 |  | 0
7.4 | Wash room wall finish: Existing Ceramic tiles are generally in good condition. But allow sum for removal of any damaged tiles, supply and replace ceramic wall tiles of size 200 x 300mm for washrooms beded with adehesive or cement mortar and blinded with white cement. Price shall include removal, surface preparation and grountung works to macth. | m² | 55 |  | 0
7.5 | Inspect and replace the existing 8mm thick chipwood ceiling where damaged by water leakages from the roof. Also provide ceiling under eave. Price shall include suspensions,wooden battens and all the necessary fixing accessories. | m² | 143 |  | 0
7.6 | Supply and fix 100x10mm wide ceramic skirting with cement sand mortar (1:3). | ml | 140 |  | 0
7.7 | Supply and fix plywood sheet of size 900mm x 2100mm all according to the drawings (P4) | No. | 8 |  | 0
7.8 | 100 mm thick Concrete pavement around the building beded on 100mm thich fine aggregate and 200mm thick compacted granular materials | m² | 60 |  | 0
| Total carried to summary ETB |  |  |  | 0
8 | PAINTING
8.1 | Prepare the surface and apply three coats of plastic emulsion paint to all internal wall surface. Price shall include patching any dilapidated plastering of existing walls, fiber or steel mesh for proper bondage and apply cement plastering and harmonize before painting | m² | 410 |  | 0
8.2 | Ditto as item 4.1 but to external wall rendered surface | m² | 288 |  | 0
8.3 | Ditto as item 4.1 but to chipwood ceiling | m² | 250 |  | 0
8.4 | Ditto but to existing wooden fascia boards | ml | 62 |  | 0
8.5 | Apply one coat of primer and two coats of synthetic enamel paint for the roofing steel sheet | m² | 250 |  | 0
| Total carried to summary ETB |  |  |  | 0
B | MEP WORKS
9 | MECHANICAL WORKS
Mechanical works includes all surface pre cleaning, removal of mortar or tiles by chiseling, making good all existing systems, preparation of of surface where ever indicated, preparation and application of finish to harmonize, polishing and cleaning after end of work.
9.1 | Water Supply Systems
9.1.1 | Supply and install approved quality of elevated water plastic tank of 10 000 litre capacity (Rotto, fiber glass or equivalent) on elevated stone masonry support as shown on the Sanitary drawing and site plan. Tanker should be connected to pipes as per srawings. Price shall include mounting the tanker on existing masonry support and connections. | Nr | 1 |  | 0
9.1.2 | Site and Internal Water Supply Pipes:
Cold water pipes from elevated tankers shall be High Density Polyethylene (HDPE), PN-10 pipes, and be laid in trench as shown in the sanitary site drawing. Provide 100mm thick sand bedding material rammed and tamped and 150mm thick approved material to cover the pipe all as per the typical trench section and detail.Unit price shall include all assistance civil works and necessary fittings such as T, bends etc. according to where shown on the drawing. All water pipes shall be tested two times the working pressure or 40 meters head, which ever is greater at the expense of the contractor.
a) | Supply and install high density polyethylene pipe,HDPE pipes, PN-10 of diameter 25mm from elevated tank to toilets - cold water distribution system as shown on the drawing. Complete with all the necessary fittings and accessories. | ml | 85 |  | 0
b) | Supply and fix PPR service valves of approved standard, capable of resisting PN-10 on internal branch and pipe inlet to toilet, etc; of the following size and as where shown on the drawing. Diameter 20mm | Nr | 2 |  | 0
9.2 | Waste Water Drainage System
9.2.1 | Supply and build from stone masonry MH 60x60 cm includig all excavations, concrete works, plastering and 60x60 cm steel cover | Nr | 1 |  | 0
9.2.2 | Supply and Install vent pipe of diameter 100mm PVC to th pit latrine caped with steel mesh on top. | ml | 5 |  | 0
9.2.3 | Providing, laying and jointing of internal uPVC PN-6 waste pipes with all uPVC pipe fittings including jointing with solvent cement joints and testing of joints etc. according to where shown on the drawings.Complete with all the necessary fittings. Provide cleaning detail for all waste water riser pipes as per the detail drawing.
a) | Diameter 75mm | ml | 20 |  | 0
b) | Diameter 110mm | ml | 25 |  | 0
9.2.4 | Supply and fix hand wash basins made of white glazed vitreious china with REMER/JAQUAR or Equivalent chrome plated cold water tap, pedastal stand ,complete with mixing battery plug, chrome plated chain holder, P-smell trap with connection pipe, fittings, all other necessary etc.complete in all respects. Flexible hose to be REMER or Equivalent t and should be capable of resisting pressure of 4 bar. P-smell trap should be brass chrome plated with 50mm height of water seal and trap. | Nr | 4 |  | 0
9.2.5 | Supply and fix approved type ceramic squatting pan (Turkish type) of size 520 x 420 x 180 mm in the toilet stances recessed in the concrete floor. | Nr | 6 |  | 0
9.3 | Stormwater Drainage
9.3.1 | Supply and fix half circular concrete pipe of diamter 300 mm from building out of site laid on fine aggregate and pointed with cement mortar. | ml | 75 |  | 0
9.3.2 | Supply and fix half circular concrete pipe of diamter 400 mm from building out of site laid on fine aggregate and pointed with cement mortar. | ml | 15 |  | 0
9.4 | Fire Extingusher
9.4.1 | Supply and install 6 Kg ABC Powder Fire Extinguisher containing Mono Ammonium Phosphate Powder 50, Stored Pressure Type, Pressure Gauge, fitted with discharge hose and wall mounting bracket, discharge time less than 15 Secs, controllable discharge mechanism, minimum range 4 Meters, applicable on Class A,B,C and electrically started fire | Nr | 3 |  | 0
9.5 | Water Point
9.5.1 | Construct water point of 4200mm x 840mm x 1300 mm high made of stone masonry wall binded with cement mortar and finished with cement pointing as per the detail drawing. The cost shall include stone masonry foundation of 500mm depth, water supply connections, taps, P-smell trap, drainage system and all the necessary civil works to make the work complete standard, PN-10 on internal branch and pipe inlet | Nr | 1
| Total Carried to Summary (ETB) |  |  |  | 0
10 | ELECTRICAL WORKS
10.1 | Power Intakes
a) | Manhole in bricks or stone and with concrete base internally of 600x600x700mm including concrete cover with lifting hole for power intake. | No. | 1
b) | PVC Pipes - 50mm diameter | ml | 65 |  | 0
10.2 | Low Voltage System Earth
a) | Manhole in bricks or local stone and with concrete base internally of 400x400x500mm including concrete cover with lifting hole for earthing. | No. | 2 |  | 0
b) | 16x1500mm earth electrod Copper rod with connection details as shown on the drawing. | No. | 1 |  | 0
c) | 1x10sq mm bare copper earth conductor from kWh meter board earth terminal to earth rods in PVC pipe 32mm diameter. | ml | 15 |  | 0
10.3 | Flush mounted Sub Distribution Board, SDB with lockable door and including bus bars of 50 A Amp 3 Phase, all necessary fixing and connecting accessories, complete and consisting:-
6 pc 16A, SDB, 1Phase
1 pcs 10A, SDBB, 1Phase
| 1 pc 50A, MCCB, (Main Incoming) | No | 2 |  | 0
Reserve- 25%
10.4 | Feeder Power Cables
Multi-core power cable copper conductor, PVC/PVC, colour coded, in PVC conduits, connected and tested, all as specified and as shown on drawings (Source to SDB)
| Cables: (3x10) Sqmm | ml | 15 |  | 0
10.5 | Light Points
| Flush mounted light points fed through PVC insulated conductors of 3x2.5mm2 inside PVC conduits of 32mm diameter, including junction boxes with covers and insulating screw cap connectors, complete | No. | 40 |  | 0
10.6 | Extra Over Light Points for Flush Mounted Switches Legrand Décor
a) | Flush mounting 6A - one way double gang - multi circuit switch | No. | 18 |  | 0
b) | Two way single circuit switch, 6A flish mounted | No. | 18 |  | 0
10.7 | Flush Mounted Socket and Ceiling Fan Outlet Points
| 16A/1P socket outlet, ceiling fan and AC points fed through PVC insulated conductors of 3x2.5mm2 inside PVC conduit of 16mm diameter including junction boxes with covers and insulating screw cap connectors. | No. | 18 |  | 0
10.8 | Flush Mounted Socket Outlets Fittings with Earth Contact
| Flush mounting socket outlet of 13A 1Phase. | No. | 18 |  | 0
| Flush mounting socket outlet of 16A 1Phase. | No. | 6 |  | 0
10.9 | Supply and install ceiling fan 54 inch, with standard down rod, blades, 2 nos. caps, fan regulator etc. 1600 mm sweep. complete as required as per the standards and subject to Engineer's approval | No. | 11 |  | 0
10.1 | Light Fittings and Lamps
Connected and tested including lamps and accessories complete, all as specified or described in lighting fittings schedule and as shown on the drawings.
N.B.
Recommended types of fittings indicated
on the attached lighting fitting Schedule.
a) | FRATER FR 4 X 18W for office room or equivalent | No. | 36 |  | 0
10.11 | Telephone & data
a) | Tele/data through 32mm pVC, 20x20cm tele/data boxes | No. | 10 |  | 0
| Total Carried to Summary (ETB) |  |  |  | 0
C | GUARD SHED
SUB-STRUCTURE
11 | EXCAVATION & EARTH WORK
Pricing notes:
A) Prices generally are to include for provision of all materials for carrying out the work except where item are specifically described as "measured separately".
B) Prices generally are to include for all necessary scaffolds, temporary screens, guard rails and other protective measures for proper execution of the work described and for the proper protection of the existing surrounding building, persons and others.
C) Prices generally are to include for making good of any damage or disturbance caused by the execution of the work described.
D) Prices generally are to include for the clearing away and removal from the site .
11.1 | Clearing of the site to remove top soil and other rubbish materials to an average depth of 300 mm. | m2 | 13 |  | 0
11.2 | Trench excavation for stone masonry foundation wall to a depth not exceeding 1000mm starting from reduced level. | m3 | 5 |  | 0
11.3 | Back fill under hard core with selected material, well rammed in layers of 200mm thick and compacted at dry density and optimum moisture content to achieve 95% standard proctor. | m3 | 3 |  | 0
11.4 | Cart away excavated material. | m3 | 9 |  | 0
11.5 | 250mm thick basaltic or equivalent stone hard core well rolled, consolidated and blinded with crushed stone. | m2 | 4.5 |  | 0
| Total carried to summary birr |  |  |  | 0
12 | CONCRETE WORK
Pricing notes:
A) The costs of Concrete shall include making,storing and testing of concrete test cubes as required and providing cube moulds necessary for the purpose and for submitting reports of the tests to the Engineer.
B) Price for concrete shall include placing concrete by whatever means,for vibrating with mechanical vibrators. Formwork and reinforcement shall be measured separately unless otherwise described.
50mm thick lean concrete in class C-5, minimum cement content of 150 kg/m3 :
12.1 | Under masonry foundation wall. | m2 | 5 |  | 0
Reinforced concrete in C-25, minimum cement content of 360 kg/m3 filled in to form work and vibrated around steel reinforcement (formwork and reinforcement measured separately).
12.2 | In Grade beams. | m3 | 0.6 |  | 0
12.3 | In 100mm thick ground floor slab. | m2 | 4.5 |  | 0
Formwork shall be timbered or steel or a combination of two, sufficient to contain the wet concrete without leakage. Enough to support temporary loading and pressure from placing Compaction or vibration without displacement or appreciable deflection.
12.4 | To Grade beams. | m2 | 6 |  | 0
Steel bar reinforcement according to structural drawings. Reinforcement shall be free from dirt, oil, grease, paint, readers, etc and any other substances which may affect the reinforcement and concrete bond (price include cutting, bending, placing in position and tying wires.
12.5 | Diam 12mm Deformed bar. | kg | 54 |  | 0
12.6 | Diam 8mm Deformed bar. | kg | 25 |  | 0
| Total carried to summary birr |  |  |  | 0
13 | MASONRY WORK
13.1 | Basaltic or equivalent stone masonry foundation wall bedded in cement sand mortar (1:4) below NGL.. | m3 | 5 |  | 0
13.2 | Ditto as item 3.1, but, above NGL. | m3 | 2 |  | 0
| Total Carried to summary birr |  |  |  | 0
SUPER -STRUCTURE
14 | CONCRETE WORK
Pricing note:
COSTS OF TESTS
A) The costs of Concrete shall include making,storing and testing of concrete test cubes as required and providing cube moulds necessary for the purpose and for submitting reports of the tests to the Engineer.
B) Price for concrete shall include placing concrete by whatever means,for vibrating with mechanical vibrators. Formwork and reinforcement shall be measured separately unless otherwise described.
Reinforced concrete in C-25, minimum cement content of 360 kg/m3 filled in to form work and vibrated around steel reinforcement (formwork and reinforcement measured separately).
14.1 | In Elevation columns. | m3 | 0.4 |  | 0
14.2 | In top tie beams. | m3 | 0.6 |  | 0
Formwork shall be timbered or steel or a combination of two, sufficient to contain the wet concrete without leakage. Enough to support temporary loading and pressure from placing Compaction or vibration without displacement or appreciable deflection.
14.3 | To Elevation columns. | m2 | 8 |  | 0
14.4 | To top tie beams. | m2 | 8 |  | 0
Steel bar reinforcement according to structural drawings. Reinforcement shall be free from dirt, oil, grease, paint, readers, etc and any other substances which may affect the reinforcement and concrete bond (price include cutting, bending, placing in position and tying wires.
14.5 | Diam.12mm.deformed bar. | kg | 102 |  | 0
14.6 | Diam.8mm.deformed bar. | kg | 52 |  | 0
| Total carried to summary birr |  |  |  | 0
15 | BLOCK WORK
15.1 | 200mm.thick approved type Hollow Concrete Block wall bedded in cement sand mortar mix (1:3). | m2 | 14 |  | 0
| Total carried to summary birr |  |  |  | 0
16 | ROOFING
16.1 | Supply and fix G-28 C.I.S. roof cover. Price shall include roof ridge cover and all the necessary fixing accessories. | m2 | 16 |  | 0
16.2 | Supply and fix 0.5mm thick galvanized flat metal sheet gutter(Dev. l=850mm). Price shall include all fixing accessories. | ml | 14 |  | 0
16.3 | Supply and fix 250x25mm wooden fascia board. Price shall include all the necessary fixing accessories. | ml | 14 |  | 0
16.4 | Supply and fix diam 100mm PVC down pipe. Price shall include all the necessary fixing accessories. | ml | 12 |  | 0
| Total carried to summary birr |  |  |  | 0
17 | METAL WORK
Supply and fix 38mm thick LTZ frame doors and windows all as per the drawing. Price shall include Orlando or equivalent locks and hinges,one coat of primer and two coats of synthetic enamel paint.( glazing measured separately).
17.1 | DW1 size (900x2500)+(1200x1500)mm. | no | 1 |  | 0
17.2 | W1 size 1000x1500mm. | no | 2 |  | 0
| Total carried to summary birr |  |  |  | 0
18 | STEEL STRUCTURE
Supply and erect steel roof structure all according to size and shape specified on the drawing . Price shall include one coat of primer & two coats of synthetic enamel paint.
18.1 | RHS size 60x100x3.5mm | kg | 57 |  | 0
18.2 | RHS size 30x60x3.0mm | kg | 66 |  | 0
18.3 | Plate size 200x200x8mm for truss and column connection. | pc | 4 |  | 0
18.4 | M16 "J " bolt (DL=400mm) anchored to concrete with nuts. | pc | 16 |  | 0
18.5 | Angle iron 40x40x2.0mm (l=100mm) | pc | 10 |  | 0
18.6 | Diam.12mm bolts with nuts (for purlin connectiom). | pc | 10 |  | 0
| Total carried to summary birr |  |  |  | 0
19 | FINISHING
19.1 | Two coats of Cement sand plaster (1:3) and final coat of gypsum finish to internal wall surfaces. | m2 | 14 |  | 0
19.2 | Pointing in cement sand plaster (1:3) to external wall surface. | m2 | 14 |  | 0
19.3 | Supply and fix 20mm thick cement tiles flooring with Cement sand plaster (1:3). Price shall include polishing and grouting with matching colour. | m2 | 4.5 |  | 0
19.4 | Supply and fix 300x30mm terrazo window sill with cement sand mortar (1:3). | ml | 3.2 |  | 0
19.5 | Supply and fix 100x20mm wide terrazo skirting with cement sand mortar (1:3). | ml | 4 |  | 0
19.6 | Supply and fix approved quality 8mm thick chipwood ceiling. Price shall include suspensions,wooden battens and all the necessary fixing accessories. | m2 | 8.5 |  | 0
19.7 | 100 mm thick Concrete pavement around the building beded on 100mm thich fine aggregate and 200mm thick compacted granular materials | m2 | 8 |  | 0
| Total Carried to summary birr |  |  |  | 0
20 | GLAZING
20.1 | Supply and fix 4mm thick clear glass. Price shall include all the necessary fixing accessories. | m2 | 4.8 |  | 0
| Total Carried to summary birr |  |  |  | 0
21 | PAINTING
21.1 | Apply three coats of plastic emulsion paint to internally gypsum plastered wall surfaces. | m2 | 14 |  | 0
21.2 | Ditto as item 8.1,but, to chipwood ceiling. | m2 | 8.5 |  | 0
| Total Carried to summary birr |  |  |  | 0
D | EXTERNAL WORKS
22 | Perimeter Fence & Gate
22.1 | Galvanized steel mesh perimeter fence made of dia 2.5 mm wires fixed on RHS - 40x40x3 mm c/c 1500mm (Vertical & Horizontal member) with wire mesh meshed at c/c 25mm.The vertical member shall be anchored on concrete foundation as shown on the drawing. Price shall include plates & bolts to fix the the RHS posts to concrete structures;one coat of primer, two coats of synthetic enamel paint and other relevant works complete as per the drawings | ml | 200 |  | 0
22.2 | Supply and fix approved external gate of 4000mm wide x 2000 mm high made of metal grill of the sizes as per the drawing. Column Stand Rectangular Hollow Section of 70x50x2.5mm. Vertical Grill: RHS 50x50x2.5 and RHS30x30x2.5 Horizontal Grill: RHS 50x50x3 complete with all locks, hinges and accessories. | No. | 1
| Total Carried to Summary (ETB) |  |  |  | 0
23 | Driveway, Circulation & Walkway
23.1 | Supply and lay approved type local Coble Stone for driveway, parking and circulation on 100mm thick Fine aggregate/00 crushed stone , 200mm thick 02 gravel and 500mm thick fill under gravel to maintain the desired level with selected borrowed material and compact in layers not exceeding 200mm to achieve 95% standard proctor and joint filled with Fine aggregate .Price shall include excaviation,fill work and all other incidental works. | m2 | 150 |  | 0
23.2 | Supply & lay Concrete Curb stone Size 400x120cm jointts pointed in cement mortar(1:3) & bedded on a red ash base | ml | 40 |  | 0
23.3 | 100 mm thick Concrete pavement walkway beded on 100mm thich fine aggregate and 200mm thick compacted granular materials | m2 | 80 |  | 0
| Total Carried to Summary (ETB) |  |  |  | 0
24 | Landscaping Works
24.1 | Landscaping works that include leveling and planting of trees. Price shall include clearing of site to remove top soil, debris, grass and shrubs including cart away surplus materials. | LS | LS
Total Carried to Summary (ETB)
25 | Generator Shed
25.1 | Foundation
25.1.1 | 300 mm thick selected granular material under hardcore. Material to be compacted every 200mm layer to 95% standard proctor test. Cost shall included clearing and leveling the site. | m2 | 3 |  | 0
25.1.2 | 250mm well remmed hardcore under the concrete platform and well blineded with crushed stone | m2 | 3 |  | 0
25.1.3 | Plain concrete in C-25, minimum cement content of 360 kg/m3 to 100mm thick foundation platform filled on the hardcore. | m2 | 3 |  | 0
25.2 | Supply and erect steel columns and beams including roof structure all according to size and shape specified on the drawing . Price shall include one coat of primer & two coats of synthetic enamel paint.
25.2.1 | RHS 60x60x3mm Vertical Post anchored in concrete | Kg | 50 |  | 0
25.2.2 | RHS 60X60X 3 mm horzontal bracings | Kg | 65 |  | 0
25.2.3 | RHS 60X100X3 mm Roof Rafter | Kg | 55 |  | 0
25.2.4 | RHS 30x60x3mm Purlin | Kg | 25 |  | 0
25.3 | Supply and fix precoated G-28 corrugated steel sheet roof cover. Price shall include roof ridge cover and all the necessary fixing accessories. | m2 | 4 |  | 0
25.4 | Supply and fix double opening door made of RHS 40x40x2mm frame size 1600 x 1200 mm claded with fully steel mesh wire of diameter 2.5mm all as per the drawing. Price shall include Orlando or equivalent locks and hinges,one coat of primer and two coats of synthetic enamel paint | No. | 1 |  | 0
25.5 | Galvanized steel mesh for side wall made of dia 2.5 mm wires fixed on RTHS steel- 40x40x3 mm (Vertical & Horizontal member) with wire mesh meshed at c/c 25mm.Price shall include connections to vertical and horizontal steel;one coat of primer, two coats of synthetic enamel paint and other relevant works. | m2 | 4.8 |  | 0
| Total Carried to Summary (ETB) |  |  |  | 0

## Bill Nr.7 Day Works
ETHIOPIA OPERATIONAL HUB (ETOH)
BILLS OF QUANTITIES
Rehabilitation of theUNHCR-One Stop Shop (OSS) Registration Model
Somali Region (Melkadida)
Bidder Legal Name:
| DAY WORKS |  |  | RATE
SUMMARY
1 | LABOUR | ETB | 0
2 | MATERIAL | ETB | 0
3 | PLANT | ETB | 0
| TOTAL | ETB | 0
ITEM | DESCRIPTION | UNIT | QTY | RATE | AMOUNT
(ALL PROVISIONAL)
In accordance with the Conditions of Contract, the Contractor will be paid day work rates for extra work that cannot properly be measured and valued, and the Contractor is to insert in the space provided below the basic rates and costs of labour,materials and plant as described hereunder:-
1 | LABOUR
1.1 | MASON | hours | 1 |  | 0
1.2 | CARPENTER | hours | 1 |  | 0
1.3 | SCAFFOLDER | hours | 1 |  | 0
1.4 | JOINER | hours | 1 |  | 0
1.5 | PLUMBER | hours | 1 |  | 0
1.6 | ELECTRICIAN | hours | 1 |  | 0
1.7 | PLASTERER | hours | 1 |  | 0
1.8 | PAINTER | hours | 1 |  | 0
1.9 | LABOURER | hours | 1 |  | 0
| TOTAL in ETB |  |  |  | 0
1.1 | To the basic net rates of labor used for work carried out on day works, an addition 25% percent which is to include for task work and incentive schemes, tools, standing, scaffolding, supervision, insurance, transport profit and overheads.
|  |  | 25% |  | 0
| To collection of Labour Day works |  |  |  | 0
2 | MATERIALS
2.1 | Cement | Per Tonne | 1 |  | 0
2.2 | Sand | m3 | 14 |  | 0
2.3 | Aggregate (grade 25 - 5mm) | m3 | 14 |  | 0
2.4 | Steel reinforcement
| (i) Mild steel bar | Kg | 1 |  | 0
| (ii) High tensile bar | Kg | 1 |  | 0
2.5 | Timber formwork | Per SQ.M | 1 |  | 0
2.6 | Paint, Gloss | Per 4 Litres | 1 |  | 0
2.7 | Paint, Emulsion | Per 4 Litres | 1 |  | 0
2.8 | Mahogany Varnish | Per 4 Litres | 1 |  | 0
2.9 | 100mm diameter uPVC rainwater downpipe 6M | Per Each | 1 |  | 0
2.1 | Ditto bends | Per Each | 1 |  | 0
2.11 | Ditto offsets | Per Each | 1 |  | 0
2.12 | Ditto watershoe | Per Each | 1 |  | 0
2.13 | Fixing brackets | Per Each | 1 |  | 0
2.14 | Fixing screws | Per Packet | 1 |  | 0
2.15 | 75mm thick x 375mm wide weather/throated cills | Per M | 1 |  | 0
2.16 | 4 mm Clear sheet glass | Per SQ.M. | 1 |  | 0
2.17 | 100mm long Flush bolt | Per Each | 1 |  | 0
2.18 | Indicator Signage | Per Each | 1 |  | 0
2.19 | 400mm x 200mm x 100mm hollow concrete blocks | Per 1000 | 1 |  | 0
2.2 | 300mm x300mm x 8mm Ceramic floor tiles | Per SQ.M. | 1 |  | 0
2.21 | 150mm x 150mm x 6mm white glazed wall tiles | Per SQ.M. | 1 |  | 0
2.22 | 25mm x 3mm earth copper tape | Per M | 1 |  | 0
2.23 | 35mmsq bare copper cable | Per M | 1 |  | 0
2.24 | 6mmsq bare copper cable | Per M | 1 |  | 0
2.25 | 2.5mmsq. TWE copper cable | Per M | 1 |  | 0
2.26 | 2.5mmsq. SC PVC-I copper cable | Per M | 1 |  | 0
2.27 | 4.0mmsq. SC PVC-I copper cable | Per M | 1 |  | 0
2.28 | 10.0mmsq. 3C PVC-SWA-PVC copper cable | Per M | 1 |  | 0
2.29 | 20mm diameter galvanised steel tubing 6M | Per M | 1 |  | 0
2.3 | 20mm diameter galvanised steel tee | Per Each | 1 |  | 0
2.31 | 20-15mm diameter reducer | Per Each | 1 |  | 0
2.32 | 110mm diameter uPVC soil pipe 6M | Per Each | 1 |  | 0
2.33 | 50mm ditto waste pipe 6M | Per Each | 1 |  | 0
2.34 | 110mm ditto single branch access | Per Each | 1 |  | 0
2.35 | 50mm ditto sweep tee | Per Each | 1 |  | 0
2.36 | Single bowl, single drainer stainless steel sink size 2000 x 600mm | Per Each | 1 |  | 0
| To Collection |  |  |  | 0
2.37 | To the basic nett rates of materials used for work carried out on dayworks, an addition of 25% which is to include for unloading and storing as necessary, the use of hand plant, and machinery etc. available on site, profit and overheads.
|  |  | 0.25 |  | 0
| To collection of Material Day works |  |  |  | 0
3 | PLANT
3.1 | Portable Compressor with 2 breakers or equivalent with 1500 mm hoses and reels | hours | 40 |  | 0
3.2 | Damp Truck (0.75 tonne) | hours | 40 |  | 0
3.3 | Lorry seven tonne tipper | hours | 40 |  | 0
3.4 | Concrete Mixer (14/10) complete for weight batch mixing | hours | 40 |  | 0
3.5 | 50 mm self priming centrifugal pump with hose and ancillary equipment
|  | hours | 40 |  | 0
3.6 | Concrete Vibrators | hours | 40 |  | 0
| TOTAL in ETB |  |  |  | 0
3.7 | To the basic rates of plant used for work carried out on dayworks, an addition of 25% per cent, which is to include for driver and/or attendance, fuel and consumable stores supervision, insurance, road licence,profit and overheads.
|  |  | 0.25 |  | 0
| To collection of Plant Day works |  |  |  | 0