## Lot1-Timber lot
ANNEX B
ITB: |  | ITB 2021 029
Company's Name:
FINANCIAL OFFER FORM
[7 empty] | Medium Repair Kit |  | New arrival Kit
[8 empty] | 40000 |  | 6000
REF# | ITEM | Specification and description | Unit | m3 per piece | *Unit rate / m3 | Unit rate / pcs | # | subtotal cost | # | subtotal cost | Subtotal quantity | Equivalent in m3 | Subtotal cost | Remarks
TIMBER-LOT 1 | [11 empty] | 9562.4 | 0
1 | Timber 80mmx80mmx3m (nominal dimension) | Anti-Stain or Kiln-dried (KD), unfinished surface, ASTM grade 3 or european equivalent, maximum 18% of humidity, +3mm to -1mm section dimension tolerance @ 18% humidity content. It is preferable the timber item to be certified from sustainable harvest according PEFC or FSC or similar international standards. | Piece | 0.0192 | 0 | 0 | 0 | 0 | 12 | 0 | 72000 | 1382.4 | 0 | *Variation concerning ASTM grading has to be specified, if any.
2 | Timber 100mmx50mmx4m (nominal dimension) | Anti-Stain or Kiln-dried (KD), unfinished surface, ASTM grade 3 or european equivalent, maximum 18% of humidity, +3mm to -1mm section dimension tolerance @ 18% humidity content. It is preferable the timber item to be certified from sustainable harvest according PEFC or FSC or similar international standards. | Piece | 0.02 | 0 | 0 | 4 | 0 | 12 | 0 | 232000 | 4640 | 0 | *Variation concerning ASTM grading has to be specified, if any.
3 | Timber 100mmx25mmx4m (nominal dimension) | Anti-Stain or Kiln-dried (KD), unfinished surface, ASTM grade 3 or european equivalent, maximum 18% of humidity, +3mm to -1mm section dimension tolerance @ 18% humidity content. It is preferable the timber item to be certified from sustainable harvest according PEFC or FSC or similar international standards. | Piece | 0.01 | 0 | 0 | 6 | 0 | 19 | 0 | 354000 | 3540 | 0 | *Variation concerning ASTM grading has to be specified, if any.
* please use Unit rate/m3 column for quoting | [7 empty] | 0 |  | 0
Monthly Delivery Capacity and Delivery Lead-time to UNHCR warehouse:
Description |  | Quantity/Duration | Content of 1 kit of Timber |  |  |  |  | Comments (if any) |  |  |  |  | REMARKS
Monthy delivery capacity to UNHCR warehouse; (higher delivery capacity will be given higher consideration) |  | Quantity: Medium Repair Kit: ……………………………………. Kits New Arrival Kit: ……………………………………. Kits | A. content of 1 Medium Repair Kit of timber: - 4 pcs of (100mmx50mmx4m) - 6 pcs of (100mmx25mmx4m) B. content of 1 New Arrival Kit of timber: - 12 pcs of (80mmx80mmx3m) - 12 pcs of (100mmx50mmx4m) - 19 pcs of (100mmx25mmx4m) | [9 empty] | * Monthly delivery capacity is: supplier's capcatiy to deliver a certain quantity on monthly basis. Note that as indicated in tender ITB cover letter, the Kit content may vary depeding on the operational need within the scope of signed frame agreement.
Delivery lead time to UNHCR warehouse following receipt of order; (shorter delivery lead time will be given higher consideration) |  | Duration (for above quantity): Medium Repair Kit: ……………………………………. New Arrival Kit: ……………………………………. | [10 empty] | * Delivery lead time is: supplier's required time to mobilize and start delivering stated number of kits under monthly delivery capacity. Note that as indicated in tender ITB cover letter, the Kit content may vary depeding on the operational need within the scope of signed frame agreement.
NOTES :
1. PRICE MUST BE PROVIDED WITHOUT VAT.
2. Financial Offer must cover all the services to be provided (price "all inclusive").
3. Quoted fees shall comprise all cost including delivery to UNHCR warehouse as indicated in ITB.
4. UNHCR reserves the right to accept the whole or part of your bid.
5. This offer is valid for 120 days from the deadline date of submission.
6. Quantity listed separately under Medium Repair Kit" and 'New arrival Kit" is for UNHCR convenience only. The item is the same and the unit rate must be the same
7. Contents of each mentioned kit is given as indicative only and subject to change upon placing purchase order(s)
Name of Chief Executive Officer of Company (CEO) |  |  |  | Company's Official Seal:
Date:

## Lot2-Plywood lot
ANNEX B
ITB: |  | ITB 2021 029
Company's Name:
FINANCIAL OFFER FORM
[5 empty] | Medium Repair Kit |  | New arrival Kit
[6 empty] | 40000 |  | 6000
REF# | ITEM | Specification and description | Unit | Unit rate /unit | # | subtotal cost | # | subtotal cost | Subtotal quantity | Subtotal cost | Remarks
PLYWOOD-LOT 2 | [8 empty] | 226000 | 0
1 | Plywood sheet 8 mm | Canadian Douglas Fir, Finnish Spruce or similar. 3 plies or minimum. Plies laid such that the grain is running in orthogonal directions. 2440mmx1220mmx8mm dimensions | Piece | 0 | 0 | 0 | 1 | 0 | 6000 | 0 | * 8 mm minimum thickness, if not immediately available please precise the exact thickness of proposed products.
2 | Plywood sheet 4 mm | Canadian Douglas Fir, Finnish Spruce or similar. 3 plies or minimum. Plies laid such that the grain is running in orthogonal directions. 2440mmx1220mmx4mm dimensions | Piece | 0 | 4 | 0 | 10 | 0 | 220000 | 0 | * 4 mm minimum thickness, if not immediately available please precise the exact thickness of proposed products.
[6 empty] | 0 |  | 0
Monthly Delivery Capacity and Delivery Lead-time to UNHCR warehouse:
Description |  | Quantity/Duration | Content of 1 kit of Plywood |  |  |  |  | Comments (if any) |  |  | REMARK
Monthy Delivery capacity to UNHCR warehouse; (higher delivery capacity will be given higher consideration) |  | Quantity: Medium Repair Kit: ……………………………………. Kits New Arrival Kit: ……………………………………. Kits | A. Content of 1 Medium Repair Kit of plywood: - 4 pcs of (plywood 4mm) B. Content of 1 New Arrival Kit of plywood: - 1 pcs of (plywood 8mm) - 10 pcs of (plywood 4mm) | [7 empty] | * Monthly delivery capacity is: supplier's capcatiy to deliver a certain quantity on monthly basis. Note that as indicated in tender ITB cover letter, the Kit content may vary depeding on the operational need within the scope of signed frame agreement.
Delivery lead time to UNHCR warehouse following receipt of order; (higher delivery capacity will be given higher consideration) |  | Duration (for above quantity): Medium Repair Kit: ……………………………………. New Arrival Kit: ……………………………………. | [8 empty] | * Delivery lead time is: supplier's required time to mobilize and start delivering stated number of kits under monthly delivery capacity. Note that as indicated in tender ITB cover letter, the Kit content may vary depeding on the operational need within the scope of signed frame agreement.
NOTES :
1. PRICE MUST BE PROVIDED WITHOUT VAT.
2. Financial Offer must cover all the services to be provided (price "all inclusive").
3. Quoted fees shall comprise all cost including delivery to UNHCR warehouse as indicated in ITB.
4. UNHCR reserves the right to accept the whole or part of your bid.
5. This offer is valid for 120 days from the deadline of submission.
6. Quantity listed separately under Medium Repair Kit" and 'New arrival Kit" is for UNHCR convenience only. The item is the same and the unit rate must be the same
7. Contents of each mentioned kit is given as indicative only and subject to change upon placing purchase order(s)
Name of Chief Executive Officer of Company (CEO) |  |  |  | Company's Official Seal:
Date:

## Lot3-Insulation foam lot
ANNEX B
ITB: |  | ITB 2021 029
Company's Name:
FINANCIAL OFFER FORM
Insulation Kit
10000
REF# | ITEM | Specification and description | Unit | Unit rate /SQM | # | subtotal cost | Subtotal quantity | Subtotal cost | Remarks
INSULATION FOAM-LOT 3 | [6 empty] | 600000 | 0
1 | XPE foiled face Insulation roll | Structure: Alu foil/XPE foam 8mm/PE white anti-flaming film -Layer 1: Aluminium foil 12 mic -Layer 2: Cross linked polyethylene foam - has fire retardant characteristic - thickness : 8mm - apparent density : 38kg/cbm - foam color : prefered white -Layer 3: PE "polyethylene" anti-flaming white film; 55 mic Dimension: (1.20M width) x (length may vary 15LM or 20LM or 25LM) Overall characteristic: fire retardant with minimum classification (class B) - ASTM E 84 (interor wall and ceiling finish category) or class B2 & B1 - DIN 4102-1. Mandatory: test report in the name of supplier with sample - Presentation of recent testing report with summary results from an international accredited laboratory; while bidders can use the services of other internationally accredited laboratories, please be informed that UNHCR has already used the services of Intertek Italy, Baltic Control and SGS China. - Report must be issued in the name of the supplier and not more than 3 (three) months old from date of submission. - Report must prove that all contained result data is related to submitted bid sample. Minimum required elements to be included in the report: 1. proven thickness for each layer (layer 1, 2 and 3); 2. density of the foam for layer 2 only; 3. composition and quantitative analysis of each layer 1, 2 & 3 (PGC-MS, DSC, XRF, FTIR, TGA, etc...) 4. fire testing classification grade (as a whole item, all three layers assembeled all together). | SQM | 0 | 60 | 0 | 600000 | 0
Monthly Delivery Capacity and Delivery Lead-time to UNHCR warehouse:
Description |  | Quantity/Duration | Comments (if any) |  |  |  |  | REMARK
Monthy Delivery capacity to UNHCR warehouse; (higher delivery capacity will be given higher consideration) |  | Quantity: Insulation Roll: ……………………………………. Rolls of 25lm | [5 empty] | * Monthly delivery capacity is: supplier's capcatiy to deliver a certain quantity on monthly basis. Note that as indicated in tender ITB cover letter, the Kit content may vary depeding on the operational need within the scope of signed frame agreement.
Delivery lead time to UNHCR warehouse following receipt of order; (higher delivery capacity will be given higher consideration) |  | Duration (for above quantity): Insulation Roll: ……………………………………. | [5 empty] | * Delivery lead time is: supplier's required time to mobilize and start delivering stated number of kits under monthly delivery capacity. Note that as indicated in tender ITB cover letter, the Kit content may vary, within the material scope of signed frame agreement, depeding on the operational needs.
NOTES :
1. PRICE MUST BE PROVIDED WITHOUT VAT.
2. Financial Offer must cover all the services to be provided (price "all inclusive").
3. Quoted fees shall comprise all cost including delivery to UNHCR warehouse as indicated in ITB.
4. UNHCR reserves the right to accept the whole or part of your bid.
5. This offer is valid for 120 days from the deadline of submission.
6. Quantity listed separately under "Insulation Kit" is for UNHCR convenience only. The item is the same and the unit rate must be the same
7. Contents of each mentioned kit is given as indicative only and subject to change upon placing purchase order(s)
Name of Chief Executive Officer of Company (CEO) |  |  |  | Company's Official Seal:
Date:

## Lot5ClearFilm-Lot6Iron-Lot7Tool
ANNEX B
| ITB: | ITB 2021 029
Company's Name:
FINANCIAL OFFER FORM
[7 empty] | Column A |  | Column B |  | Column C
[7 empty] | Insulation Kit |  | Medium Repair Kit |  | New arrival Kit
[8 empty] | 10000 |  | 40000 |  | 6000
REF# | ITEM | Specification and description | Unit | m2 per piece | Unitr rate / m2 | Unit rate /unit | # | subtotal cost | # | subtotal cost | # | subtotal cost | Subtotal quantity | Equivalent in m2 | Subtotal cost | Remarks
Clear Plastic Film - LOT 4 | [14 empty] | 0
1 | Clear Plastic film | Nylon transparent, 100 micron thicknes Length x Width preference is: 4mx5m | Piece | 20 | 0 | 0 | 0 | 0 | 1 | 0 | 1 | 0 | 46000 | 920000 | 0
Ironmongery - LOT 5 | [14 empty] | 0
1 | Timber screws | Galvanised mild steel. 4mm shank diameter x 25 mm long. with flat bulge-head, compatible with 6mm wide blade screw driver described below, 400g boxes | Box of 400g | - | - | 0 | 0 | 0 | 1 | 0 | 1 | 0 | 46000 | - | 0
2 | Timber screws | Galvanized mild steel. 6 mm shank diameter x 60 mm long. with flat bulge-head, compatible with 6mm wide blade screw driver. | Box of 400g | - | - | 0 | 1 | 0 | 1 | 0 | 1 | 0 | 56000 | - | 0
3 | Roofing Nails A | Galvanised mild steel. 4mm shank diameter x 60 mm long. Domed head. Rubber washers included. | kg | - | - | 0 | 0 | 0 | 0.5 | 0 | 1 | 0 | 26000 | - | 0
4 | Roofing Nails B | Galvanised mild steel. 3mm shank diameter x 40 mm long. Domed head. Rubber washers included. | kg | - | - | 0 | 1 | 0 | 0 | 0 | 0 | 0 | 10000 | - | 0
5 | Timber nails - 30mm | Galvanised mild steel. 2mm shank diameter x 30mm length. With bulge-head | kg | - | - | 0 | 0 | 0 | 0.5 | 0 | 0.5 | 0 | 23000 | - | 0
6 | Timber nails - 50mm | Galvanised mild steel. 4mm shank diameter x 50mm length. With bulge-head | kg | - | - | 0 | 0 | 0 | 0.5 | 0 | 1.5 | 0 | 29000 | - | 0
7 | Timber nails - 75mm | Galvanised mild steel. 4mm shank diameter x 75mm length. With bulge-head | kg | - | - | 0 | 0 | 0 | 0.5 | 0 | 1.5 | 0 | 29000 | - | 0
8 | Concrete Nails | Galvanized mild steel. 4mm shank diameter x 50 mm long. with head | kg | - | - | 0 | 1 | 0 | 1 | 0 | 1 | 0 | 56000 | - | 0
9 | Wall Plugs | Wall plugs Drill: 6mm Screw | Box of 100 Piece | - | - | 0 | 1 | 0 | 1 | 0 | 1 | 0 | 56000 | - | 0
10 | Steel angle sections | Galvanised mild steel. Folded into 90 degree angle. Minimum size = 10x10x2.5cm (i.e. each out-stand leg = 10cm long). Minimum plate thickness = 3mm. Pre-drilled with minimum 3 holes per out-stand leg. | Piece | - | - | 0 | 0 | 0 | 10 | 0 | 15 | 0 | 490000 | - | 0
11 | Rubber Ties | Black, square section 15mm. Roll of 50 meters | Piece | - | - | 0 | 0 | 0 | 1 | 0 | 1 | 0 | 46000 | - | 0
12 | Stapler (with adequate stapples) | Stapples Gun Tacker - Medium Duty - Manual To be provided with stapples (2000 pces) : - Galvanized Steel wire - U Shapes - Stiff flat wire (crown width : 12 - 13mm; Width : ~1mm to 1.2mm; Leg length : 12-13 mm; Thickness :0.7-0.8 mm | Piece | - | - | 0 | 1 | 0 | 1 | 0 | 1 | 0 | 56000 | - | 0
13 | Insulation Adhesive tape | Polyethylene reinforced Insulation Tape - High tacker - White color Roll of 6cm x 50m • Strong, durable bond, adhesive sticks fast and stays fast on many surfaces, even irregular surfaces • Embossed vinyl backing seals out dust, dirt, and moisture, and resists abrasion and many chemicals • Easy to tear and conforms to irregular surfaces | Roll of 50m | - | - | 0 | 3 | 0 | 0 | 0 | 0 | 0 | 30000 | - | 0
14 | Hinges | Galvanised mild steel. T-shaped barrel hinge. Minimum 15cm long x 3cm wide outstand arm. Minimum 7cm long x 3cm wide base-plate. Pre-drilled with minimum 4 no. of holes on each side of the hinge | Piece | - | - | 0 | 0 | 0 | 3 | 0 | 3 | 0 | 138000 | - | 0
15 | Hasp | Galvanised mild steel. Minimum 10cm length x 3cm wide. Minimum 4 no. pre-drilled holes per component for fixing. To be compatible with padlock described below. | Piece | - | - | 0 | 0 | 0 | 1 | 0 | 1 | 0 | 46000 | - | 0
16 | Padlock | Galvanised mild steel. Body size minimum 4x4x2cm. Shackle minimum 6mm diameter. To be supplied with minimum 2 no. keys | Piece | - | - | 0 | 0 | 0 | 1 | 0 | 1 | 0 | 46000 | - | 0
17 | Flue Pipe | Galvanised mild steel or stainless steel tube. Minimum 15cm diameter x 50cm length. Preferably with minimum 50mm width out-stand flange (collar) welded to exterior of tube. | Piece | - | - | 0 | 0 | 0 | 1 | 0 | 1 | 0 | 46000 | - | 0
Tool - LOT 6 | [14 empty] | 0
1 | Carpentary Hammer | Minimum overall length = 35cm long. Wooden or rubber-coated handle. Solid metal head with curved claw. Weight ~ 700 gr | Piece | - | - | 0 | 1 | 0 | 1 | 0 | 1 | 0 | 56000 | - | 0
2 | Wood Saw | Minimum overall length = 50cm long. Wooden or rubber-coated handle. Tapered | Piece | - | - | 0 | 0 | 0 | 1 | 0 | 1 | 0 | 46000 | - | 0
3 | Cutter | ("Stanley knife") - plastic or rubber handle - 2 pcs spare blades | piece | - | - | 0 | 1 | 0 | 1 | 0 | 1 | 0 | 56000 | - | 0
4 | Screw-driver | 6mm wide blade-head, Shaft length:12.5cm, Minimum overall length:22cm.Wooden or rubber-coated handle. Fully insulated. Small mains tested:200-250 volts AC. Must fit wood-screws listed above | piece | - | - | 0 | 0 | 0 | 1 | 0 | 1 | 0 | 46000 | - | 0
5 | Tape Measure | 10m length. Hand-coil (not sprung). Circular/disc-shaped. Preferred metal case | Piece | - | - | 0 | 0 | 0 | 1 | 0 | 1 | 0 | 46000 | - | 0
Packing | [14 empty] | 0
1 | Cartoon storage box (A) | - Strong cartoon box, double wall corrugated cartoon board, where white platic film, Ironmongery and tools will be packed in and to be sealed with adhesive tape - Branding : sticker of 18cm x 12cm - printed with 2 colors - Dim : 50cm x 30cm x 15cm height | EA | - | - | 0 | 1 | 0 | 0 | 0 | 0 | 0 | 10000 | - | 0
2 | Cartoon storage box (B) | - Strong cartoon box,double wall corrugated cartoon board, where white platic film, Ironmongery and tools will be packed in and to be sealed with adhesive tape - Branding : sticker of 18cm x 12cm - printed with 2 colors - Dim : 50cm x 30cm x 25cm height | EA | - | - | 0 | 0 | 0 | 1 | 0 | 0 | 0 | 40000 | - | 0
3 | Cartoon storage box (C) | - Strong cartoon box,double wall corrugated cartoon board, where white platic film, Ironmongery and tools will be packed in and to be sealed with adhesive tape - Branding : sticker of 18cm x 12cm - printed with 2 colors - Dim : 50cm x 30cm x 35cm height | EA | - | - | 0 | 0 | 0 | 0 | 0 | 1 | 0 | 6000 | - | 0
Assembly note Printing | [14 empty] | 0
1 | Assembly note "A" | - #pages : 2 (Recto-verso) of A4 size - paper quality: 350grs, laminated - printed full color - To be inserted in the the box mentioned above as 'Packing' | EA | - | - | 0 | 1 | 0 | 1 | 0 | 0 | 0 | 50000 | - | 0 | design will be provided at later stage
2 | Assembly note "B" | - Type: leaflet of A4 size - #pages : 6 - paper quality: 350grs, laminated - printed full color - To be inserted in the the box mentioned above as 'Packing' | EA | - | - | 0 | 0 | 0 | 0 | 0 | 1 | 0 | 6000 | - | 0 | design will be provided at later stage
[6 empty] | 0 |  | 0 |  | 0 |  | 0 |  |  | 0
Monthly Delivery Capacity and Delivery Lead-time to UNHCR warehouse:
Description |  | Quantity/Duration | Content of 1 kit of Shelter Tool Box |  |  |  | Comments (if any) | [5 empty] | REMARKS
Monthy Delivery capacity to UNHCR warehouse; (higher delivery capacity will be given higher consideration) |  | Quantity: Shelter tool box (Insulation kit): ……………………………………. Kits per month Shelter tool box (Medium Repair): ……………………………………. Kits per month Shelter tool box (New arrival kits): ……………………………………. Kits per month | A. content of 1 shelter tool box (Insulation Kit): Refer to column A above as indication. B. content of 1 shelter tool box (Medium Repair Kit): Refer to column B above as indication. C. content of 1 shelter tool box (New Arrival Kit): Refer to column C above as indication. | [9 empty] | * Monthly delivery capacity is: supplier's capcatiy to deliver a certain quantity on monthly basis. Note that as indicated in tender ITB cover letter, the Kit content may vary depeding on the operational need within the scope of signed frame agreement.
Delivery lead time to UNHCR warehouse following receipt of order; (shorter delivery lead time will be given higher consideration) |  | Duration (for above quantity): Shelter tool box (Insulation kit): ……………………………………. Shelter tool box (Medium Repair): ……………………………………. Shelter tool box (New arrival kit): ……………………………………. | [10 empty] | * Delivery lead time is: supplier's required time to mobilize and start delivering stated number of kits under monthly delivery capacity. Note that as indicated in tender ITB cover letter, the Kit content may vary, within the material scope of signed frame agreement, depeding on the operational needs.
NOTES :
1. PRICE MUST BE PROVIDED WITHOUT VAT.
2. Financial Offer must cover all the services to be provided (price "all inclusive").
3. Quoted fees shall comprise all cost including delivery to UNHCR warehouse as indicated in ITB.
4. UNHCR reserves the right to accept the whole or part of your bid.
5. This offer is valid for 120 days from the deadline of submission.
6. Quantity listed separately under "Insulation Kit", "Medium Repair Kit" and 'New arrival Kit" is for UNHCR convenience only. The item is the same and the unit rate must be the same
7. Contents of each mentioned kit is given as indicative only and subject to change upon placing purchase order(s)
Name of Chief Executive Officer of Company (CEO) |  |  |  | Company's Official Seal:
Date: