## BidScreen XL Drawing Data (hidden)
//Drawing Data// Source=OS Job= Location= Measurement= Version=3 LastCell= LastDrawing=-1 LastTakeoff= LastTODrawing=-1 Last Manager Tab=0 DualScale=0 ProjectUnits=1 DrawingCount=0 DefaultCADColor=1 CADWhiteBackground=1 DefaultCADThickLines=1 DefaultLengthRounding=0 DefaultRound Up=0 DefaultUseDualScale=0 DefaultDualScale=0 PrintCaption1=Project: PrintCaption2=Location: PrintCaption3=Estimator: ShowPrintTitleDialog=1 | 0 | 6

## Lot1-Timber
Annex A
ITB # : |  | ITB 2021 029
Company's Name:
TECHNICAL OFFER FORM
Supplier's Response
[6 empty] | Comply Yes/No | Place of manufacture of the product | Supplier comments
REF# | ITEM | Specification and description | Unit | m3 per piece | Remarks
TIMBER LOT 1
1 | Timber 80mmx80mmx3m (nominal dimension) | Anti-Stain or Kiln-dried (KD), unfinished surface, ASTM grade 3 or european equivalent, maximum 18% of humidity, +3mm to -1mm section dimension tolerance @ 18% humidity content. It is preferable the timber item to be certified from sustainable harvest according PEFC or FSC or similar international standards. | Piece | 0.0192 | Variation concerning ASTM grading has to be specified in the financial offer.
2 | Timber 100mmx50mmx4m (nominal dimension) | Anti-Stain or Kiln-dried (KD), unfinished surface, ASTM grade 3 or european equivalent, maximum 18% of humidity, +3mm to -1mm section dimension tolerance @ 18% humidity content. It is preferable the timber item to be certified from sustainable harvest according PEFC or FSC or similar international standards. | Piece | 0.02 | Variation concerning ASTM grading has to be specified in the financial offer.
3 | Timber 100mmx25mmx4m (nominal dimension) | Anti-Stain or Kiln-dried (KD), unfinished surface, ASTM grade 3 or european equivalent, maximum 18% of humidity, +3mm to -1mm section dimension tolerance @ 18% humidity content. It is preferable the timber item to be certified from sustainable harvest according PEFC or FSC or similar international standards. | Piece | 0.01 | Variation concerning ASTM grading has to be specified in the financial offer.
Packing details:
1 | Goods shall be packed as follows: a. Packing unit: bundle b. Number of pieces per bundle: - timber 80mmx80mmx3m: 120 PCS/BDL - timber 100mmx50mmx4m: 165 PCS/BDL - timber 100mmx25mmx4m: 330 PCS/BDL c. Marking: each bundle to be marked with an A4 paper that includes the following infromation: - UNHCR Logo - name of Consignor (supplier/manufacturer) - purchase order no. - serial numbers shown over the total number of packing units comprising the consignment (number/total number) i.e. 1/5, 2/5, 3/5 etc... d. Metal or plastic seals : at least three (03) per bundle e. WOODEN PIECES “CALES EN BOIS” as separator (for 100mmx50mmx4m and 100mmx25mmx4m): every 2 layers of timber with at least four (04) separators per layer |  | - | - | - |  | -
NB :
/ Bidders shall submit, free of charge, sample of each piece (50 cm length)
Name of Chief Executive Officer of Company (CEO) |  |  |  | Company's Official Seal:
Date:

## Lot2-Plywood
Annex A
ITB # : |  | ITB 2021 029
Company's Name:
TECHNICAL OFFER FORM
Supplier's Response
[5 empty] | Comply Yes/No | Place of manufacture of the product | Supplier comments
REF# | ITEM | Specification and description | Unit | Remarks
PLYWOOD LOT 2
1 | Plywood sheet 8 mm | Canadian Douglas Fir, Finnish Spruce or similar. 3 plies or minimum. Plies laid such that the grain is running in orthogonal directions. 2440mmx1220mmx8mm dimensions | Piece | 8 mm minimum thickness, if not immediately available please precise the exact thickness of proposed products. Manufactures specification has to be attached to bidding documents.
2 | Plywood sheet 4 mm | Canadian Douglas Fir, Finnish Spruce or similar. 3 plies or minimum. Plies laid such that the grain is running in orthogonal directions. 2440mmx1220mmx4mm dimensions | Piece | 4 mm minimum thickness, if not immediately available please precise the exact thickness of proposed products. Manufactures specification has to be attached to bidding documents.
Packing details:
1 | Goods shall be packed as follows: a. Packing unit: closed bundle b. Number of pieces per closed bundle: - plywood 2440mmx1220mmx8mm: 80 pcs/bundle - plywood 2440mmx1220mmx4mm: 180 pcs/bundle c. Marking: each bundle to be marked with an A4 paper that includes the following infromation: - UNHCR Logo - name of consignor (supplier/manufacturer) - purchase order no. - serial numbers shown over the total number of packing units comprising the consignment (number/total number) i.e. 1/5, 2/5, 3/5 etc... |  | - | - |  | -
NB :
/ Bidders shall submit, free of charge, sample of each piece of item (15cm length x 15cm width)
Name of Chief Executive Officer of Company (CEO) |  |  |  | Company's Official Seal:
Date:

## Lot3-Insulation Foam
Annex A
ITB # : |  | ITB 2021 029
Company's Name:
TECHNICAL OFFER FORM
Supplier's Response
|  |  |  | Photos | Comply Yes/No | Place of manufacture of the product | Supplier comments
REF# | ITEM | Specification and description | Unit
Insulation Foam LOT 3
1 | XPE foiled face Insulation roll | Structure: Alu foil/XPE foam 8mm/PE white anti-flaming film -Layer 1: Aluminium foil 12 mic -Layer 2: Cross linked polyethylene foam - has fire retardant characteristic - thickness : 8mm - apparent density : 38kg/cbm - foam color : prefered white -Layer 3: PE "polyethylene" anti-flaming white film; 55 mic Dimension: (1.20M width) x (length may vary 15LM or 20LM or 25LM) Overall characteristic: fire retardant with minimum classification (class B) - ASTM E 84 (interor wall and ceiling finish category) or class B2 & B1 - DIN 4102-1. Mandatory: test report in the name of supplier with sample - Presentation of recent testing report with summary results from an international accredited laboratory; while bidders can use the services of other internationally accredited laboratories, please be informed that UNHCR has already used the services of Intertek Italy, Baltic Control and SGS China. - Report must be issued in the name of the supplier and not more than 3 (three) months old from date of submission. - Report must prove that all contained result data is related to submitted bid sample. Minimum required elements to be included in the report: 1. proven thickness for each layer (layer 1, 2 and 3) 2. density of the foam for layer 2 only 3. composition and quantitative analysis of each layer 1, 2 & 3 (PGC-MS, DSC, XRF, FTIR, TGA, etc...) 4. fire testing classification grade (as a whole item, all three layers assembeled all together). | SQM
Packing details:
1 | Goods shall be packed as follows: a. Packing unit: roll b. Each roll wrapped in polyethylene or equivalent, sealed with a polyester band or equivalent. c. Marking: each roll to be marked with an A4 paper that includes the following infromation: - UNHCR Logo - name of consignor (supplier/manufacturer) - purchase order no. |  | - | - |  | -
NB :
/ Bidders shall submit, free of charge, sample of at least (4 meter length x 1.2 meter width) in size
Name of Chief Executive Officer of Company (CEO) |  |  |  | Company's Official Seal:
Date:

## Lot4ClearFilm-Lot5Iron-Lot6Tool
Annex A
ITB # : |  | ITB 2021 029
Company's Name:
TECHNICAL OFFER FORM
Supplier's Response
|  |  |  | Photos | Comply Yes/No | Place of manufacture of the product | Supplier comments
REF# | ITEM | Specification and description | Unit
Clear plastic film LOT 4
1 | Clear Plastic film | Nylon transparent, 100 micron thicknes, Length x Width preference is: 4mx5m | Piece of 20m2
Ironmongery LOT 5
1 | Timber screws | Galvanised mild steel. 4mm shank diameter x 25 mm long. with flat bulge-head, compatible with 6mm wide blade screw driver described below, 400g boxes | Box of 400g | -
2 | Timber screws | Galvanized mild steel. 6 mm shank diameter x 60 mm long. with flat bulge-head, compatible with 6mm wide blade screw driver. | Box of 400g | -
3 | Roofing Nails A | Galvanised mild steel. 4mm shank diameter x 60 mm long. Domed head. Rubber washers included. | kg
4 | Roofing Nails B | Galvanised mild steel. 3mm shank diameter x 40 mm long. Domed head. Rubber washers included. | kg
5 | Timber nails - 30mm | Galvanised mild steel. 2mm shank diameter x 30mm length. With bulge-head | kg | -
6 | Timber nails - 50mm | Galvanised mild steel. 4mm shank diameter x 50mm length. With bulge-head | kg | -
7 | Timber nails - 75mm | Galvanised mild steel. 4mm shank diameter x 75mm length. With bulge-head | kg | -
8 | Concrete Nails | Galvanized mild steel. 4mm shank diameter x 50 mm long. with head | kg | -
9 | Wall Plugs | Wall plugs Drill: 6mm Screw | Box of 100 Piece | -
10 | Steel angle sections | Galvanised mild steel. Folded into 90 degree angle. Minimum size = 10x10x2.5cm (i.e. each out-stand leg = 10cm long). Minimum plate thickness = 3mm. Pre-drilled with minimum 3 holes per out-stand leg. | Piece
11 | Rubber Ties | Black, square section 15mm. Roll of 50 meters | Piece
12 | Stapler (with adequate stapples) | Stapples Gun Tacker - Medium Duty - Manual To be provided with stapples (2000 pces) : - Galvanized Steel wire - U Shapes - Stiff flat wire (crown width : 12 - 13mm; Width : ~1mm to 1.2mm; Leg length : 12-13 mm; Thickness :0.7-0.8 mm | Piece
13 | Insulation Adhesive tape | Polyethylene reinforced Insulation Tape - High tacker - White color Roll of 6cm x 50m • Strong, durable bond, adhesive sticks fast and stays fast on many surfaces, even irregular surfaces • Embossed backing seals out dust, dirt, and moisture, and resists abrasion and many chemicals • Easy to tear and conforms to irregular surfaces | Roll of 50m
14 | Hinges | Galvanised mild steel. T-shaped barrel hinge. Minimum 15cm long x 3cm wide outstand arm. Minimum 7cm long x 3cm wide base-plate. Pre-drilled with minimum 4 no. of holes on each side of the hinge | Piece
15 | Hasp | Galvanised mild steel. Minimum 10cm length x 3cm wide. Minimum 4 no. pre-drilled holes per component for fixing. To be compatible with padlock described below. | Piece
16 | Padlock | Galvanised mild steel. Body size minimum 4x4x2cm. Shackle minimum 6mm diameter. To be supplied with minimum 2 no. keys | Piece
17 | Flue Pipe | Galvanised mild steel or stainless steel tube. Minimum 15cm diameter x 50cm length. Preferably with minimum 50mm width out-stand flange (collar) welded to exterior of tube. | Piece
Tool LOT 6
1 | Carpentary Hammer | Minimum overall length = 35cm long. Wooden or rubber-coated handle. Solid metal head with curved claw Weight " ~ 700 gr | Piece
2 | Wood Saw | Minimum overall length = 50cm long. Wooden or rubber-coated handle. Tapered | Piece
3 | Cutter | ("Stanley knife") - plastic or rubber handle - 2 pcs spare blades | Piece
4 | Screw-driver | 6mm wide blade-head, Shaft length:12.5cm, Minimum overall length:22cm.Wooden or rubber-coated handle. Fully insulated. Small mains tested:200-250 volts AC. Must fit wood-screws listed above | Piece
5 | Tape Measure | 10m length. Hand-coil (not sprung). Circular/disc-shaped. Preferred metal case | Piece
6 | Cartoon storage box (A) | - Strong cartoon box, double wall corrugated cartoon board, where white platic film, Ironmongery and tools will be packed in and to be sealed with adhesive tape - Branding : sticker of 18cm x 12cm - printed with 2 colors - Dim : 50cm x 30cm x 15cm height | Piece
7 | Cartoon storage box (B) | - Strong cartoon box, double wall corrugated cartoon board, where white platic film, Ironmongery and tools will be packed in and to be sealed with adhesive tape - Branding : sticker of 18cm x 12cm - printed with 2 colors - Dim : 50cm x 30cm x 25cm height | Piece
8 | Cartoon storage box (C) | - Strong cartoon box, double wall corrugated cartoon board, where white platic film, Ironmongery and tools will be packed in and to be sealed with adhesive tape - Branding : sticker of 18cm x 12cm - printed with 2 colors - Dim : 50cm x 30cm x 35cm height | Piece
9 | Assembly note "A" | - #pages : 2 (Recto-verso) of A4 size - paper quality: 350grs, laminated - printed full color - To be inserted in the the box mentioned above as 'Packing' | Piece | design will be provided at later stage
10 | Assembly note "B" | - Type: leaflet of A4 size - #pages : 6 - paper quality: 350grs, laminated - printed full color - To be inserted in the the box mentioned above as 'Packing' | Piece | design will be provided at later stage
Packing details:
1 | Lot 4-Clear Plastic Film, Lot5-Ironmongery AND Lot 6-Tool shall be packed as a kit in the respective carton box as follows: Color codes (strong color sticker) will be highlighted and should be put on one side of the carton box to easily identify. a. Packing unit: sealed carton box b. Item and number of pieces per carton box: to be provided later by UNHCR. c. Marking: each carton box to be marked with sticker with colors code to be provided later by UNHCR. Each sticker should contain the following information: - color code; - UNHCR Logo; - name of consignor (supplier/manufacturer); - purchase order no. |  | Box per kit | - |  | -
NB :
/ Bidders shall submit, free of charge, ONE SAMPLE of each item (except for assembly notes "A" and "B" which will be validated at later stage and before final printing).
Name of Chief Executive Officer of Company (CEO) |  |  |  | Company's Official Seal:
Date: