## Reconstruction
ARCHAEOLOGICAL MUSEUM OF DURRËS / MUZEU ARKEOLOGJIK I DURRËSIT
Project Design: |  | BILL OF QUANTITIES ARCHAEOLOGICAL MUSEUM OF DURRËS | PREVENTIV MUZEU ARKEOLOGJIK I DURRËSIT
|  | SUMMARY | PËRMBLEDHJE
|  | A. SITE MOBILISATION | A. NDËRTIM KANTIERI |  |  | ALL/ Lekë | 0
|  | B. CONSTRUCTION WORKS (RESTAURATION AND RECONSTRUCTION) | B. PUNIME NDËRTIMI (RESTAURIM DHE RIKOSTRUKSION) |  |  | ALL/ Lekë | 0
|  | C. LIFT | C. ASHENSOR |  |  | ALL/ Lekë | 0
|  | D. EXTERNAL | D. PUNIME SISTEMIM I JASHTËM |  |  | ALL/ Lekë | 0
|  | E. MUSEUM EQUIPMENT | E. PAJISJE MUZEALE |  |  | ALL/ Lekë | 0
|  | F. MECHANICAL INSTALLATION | F. INSTALIME MEKANIKE |  |  | ALL/ Lekë | 0
|  | G. ELECTRICAL INSTALLATION | G. INSTALIME ELEKTRIKE |  |  | ALL/ Lekë | 0
|  | TOTAL | SHUMA |  |  | ALL/ Lekë | 0
Ref to TS | Ref. to Albanian Technical Prices Manual/ Ref. Manualit te Çmimeve | WORK DESCRIPTION | PËRSHKRIMI I PUNIMIT | UNIT / NJËSIA | ESTIMATED QUANTITIES / SASIA | UNIT PRICE / ÇMIMI | AMOUNT / SHUMA
|  | A. SITE MOBILISATION | A. NDËRTIM KANTIERI
| Analizë | Installation of office container | Vendosje kontenier për personelin | pcs/copë | 1 |  | 0
| Analizë | Installation of the toilets | Vendosje kontenier WC | pcs/copë | 1 |  | 0
| Analizë | Site fencing, H=2.5 m | Rrethimi I kantierit H=2.5m | ml | 420 |  | 0
| Analizë | Site safety signs | Sinjalistika e kantierit | pcs/copë | 1 |  | 0
| Analizë | Preparation of the construction site (warehouse, temporary contractor office) | Pergatitja e sheshit te ndertimit | wd/dp | 1 |  | 0
| Analizë | Identification of a public landfil where waste will be disposed off during and after construction | Identifikimi i vend-depozitimit te mbetjeve te ngurta ku do te depozitohen mbetjet gjate dhe pas ndertimit | LS/Shume | 1 |  | 0
| Analizë | Guards | Ruajtja e kantierit | LS/Shume | 1 |  | 0
| Analizë | Installation of Environment and Health and Safety warning signs | Instalimi i sinjalistikes per Mbrojtjen e Mjedisit, Shendetit dhe Sigurise ne Pune | LS/Shume | 1 |  | 0
| Analizë | Preparation and Instalation of the project information Board (3x3m) | Pergatitja dhe instalimi i tabeles informuese te projektit (3x3m) | LS/Shume | 1 |  | 0
| Analizë | Establishment of an information board (2x1.2m), where rules and regulations regarding environment & health and safety at work | Vendosja e nje tabele informuese (2X1.2m), ku vendosen rregullat dhe rregulloret e mbrojtjes se mjedisit shendetit dhe sigurise ne pune | LS/Shume | 1 |  | 0
| Analizë | Personal Protection Equipment (PPE) for all staf: (helmets, gloves, boots, etc) and other protective materials | Pajisjet Mbrojtese Personal per te gjithe stafin: helmeta, dorashka, kepuce pune etj.) | LS/Shume | 1 |  | 0
|  | Sum 01 | SHUMA 01 | Lekë/All |  |  | 0
|  | B. CONSTRUCTION WORKS | B. PUNIME NDËRTIMI
|  | PRIOR TO START OF CONSERVATION WORKS | PARA FILLIMIT TE PUNIMEVE TE KONSERVIMIT
|  | (For a limited number of objects that need to be moved; the same steps apply in case of moving to storage or moving within the museum) | Për një numër të kufizuar të objekteve që duhet të zhvendosen; të njëjtat hapa zbatohen në rast të zhvendosjes në depo ose lëvizjes brenda muzeut)
| analize | Documenting the existing artefacts against the inventory list and creating evaluation plan | Dokumentimi i objekteve ekzistuese kundrejt listës së inventarit dhe krijimi i metodologjise se evakuimit | dp | 20 |  | 0
| analize | Creating passports and documenting the artefacts not on the list | Krijimi i pasaportave dhe dokumentimi i artefakteve që nuk janë në listë | dp | 20 |  | 0
| analize | Packing fragile objects | Paketimi i objekteve të brishta | dp | 20 |  | 0
| analize | Preparing the moving process for the artefacts | Përgatitja e procesit të lëvizjes për artefakte | dp | 20 |  | 0
| analize | In paralell establishing interim storage | Vendosja e magazinimit të përkohshëm | dp | 180 |  | 0
| analize | Moving the objects | Spostimi i objekteve | dp | 20 |  | 0
| analize | Securing the Interm storage. Periodical monitoring of objects | Sigurimi i hapësirës së përkohshme të depozitimit. Monitorimi periodik i objekteve | dp | 180 |  | 0
| analize | Grouping the objects + Protecting the objects which remain in situ and/or grouped objects | Grupimi i objekteve + Mbrojtja e objekteve që qëndrojnë në vend dhe / ose objektet e grupuara | total | 1 |  | 0
|  | Sum 02 | SHUMA 02 | Lekë/All |  |  | 0
|  | AFTER THE CONSERVATION WORKS - MUSEUM WORKS | PAS PUNIMEVE TE KONSERVIMIT - PUNIMET MUZEALE
|  | Curatorial line of the new Museum concept should be fiinalized and approved | Linja kuratoriale e konceptit të ri të Muzeut duhet të finalizohet dhe aprovohet
| analize | Cleaning and preserving conservation of objects | Pastrimi dhe ruajtja e konservimit të objekteve | njesi | 913 |  | 0
| R.Analize | Cleaning of stone artifacts | Pastrimi i artifakteve prej guri | cope | 1 |  | 0
| R.Analize | Cleaning of ceramic artifacts | Pastrimi i artifakteve prej qeramike | cope | 12 |  | 0
| R.Analize | Cleaning of wooden artifacts | Pastrimi i artifakteve prej druri | cope | 10 |  | 0
|  | Sum 03 | SHUMA 03 | Lekë/All |  |  | 0
|  | PRELIMINARY WORKS | PUNIME PARAPRAKE
| Analizë | Design of scaffolding structure and SI of Metal scaffolding with facade pipes > 12m (for structural reinforcement during work) | Projektim i struktures se skelerise dhe F.V.Skele metalike me tubo fasade > 12m (per perforcimin e struktures gjate punes) | m² | 2276.4 |  | 0
| R.121/1 | Removal works for brick walls with housekeeping | Prishje mur tulle me pastrim | m3 | 55.2 |  | 0
| Analizë | Demolition of layers, walls with Gypsum | Heqje veshjesh te mureve me Gips | m² | 236.595 |  | 0
| Analizë | Demolition of gypsum ceiling | Heqje tavanesh prej gipsi | m² | 721.58 |  | 0
| Analizë | Removal of damaged fasade tiles | Heqje pllakash te demtuara te veshjes se fasades | m² | 100 |  | 0
| Analizë | Removal works on the walls of the existing toilet | Punime heqje e veshjeve ne mure e tualetit ekzistues | m² | 70.88 |  | 0
| Analizë | Removal works on the floors of the existing toilet | Prishja e shtresave ekzistuese ne tualete | m² | 15.22 |  | 0
| Analizë | Removal works on the floors of the interior part with tiles | Heqje shtrese te dyshemese se brendshme me pllaka | m² | 1798.34 |  | 0
| Analizë | Removal works on the floors of the exterior part with tiles | Heqje shtrese verandave me pllaka | m² | 1132.5 |  | 0
| Analizë | Removal works on the floors with parquet | Heqje shtrese e dyshemese me parket | m² | 94.735 |  | 0
| Analizë | Removal works for marble stairs covering | Heqje veshje shkallesh prej mermeri | m² | 107.12 |  | 0
| Analizë | Demolition tarrace layers | Prishje shtrese tarrace | m² | 513.66 |  | 0
| Analizë | Demolition of layers of the floor | Prishje e shtresave ne dysheme ekzistuese | m² | 1906 |  | 0
| Analizë | Dissmantle of glass doors and windows | Çmontim Vetratash (dyer dhe dritare) | m² | 529.4 |  | 0
| Analizë | Dissmantle of doors | Çmontim dyer | m² | 95.5 |  | 0
| R.121 | Removal of plastering in the interior walls | Heqje e suvatimit ne muret e brendshme | m² | 2400 |  | 0
| R.121 | Removal of plastering in the external walls (façade) | Heqje e suvatimit ne muret e jashtme (fasade) me lageshti/ demtime te tjera | m² | 974.34 |  | 0
| Analizë | Removal of windows sills | Heqje pragje dritaresh | m² | 64.08 |  | 0
| Analizë | Dissmantle of curtains | Heqje perdesh | ml | 7.2 |  | 0
| Analizë | Dissmantle of air conditioner | Çmontim kondicionerësh | pcs/copë | 20 |  | 0
| Analizë | Dissmantle of variuos mechanical installation | Çmontim I instalimeve mekanike te ndryshme | wd/dp | 4 |  | 0
| Analizë | Dissmantle of the installations and the heating system | Çmontim I instalimeve te ngrohjes dhe kaldajë | wd/dp | 6 |  | 0
| Analizë | Dissmantle of actual lighitng, equipment and electrical installations | Çmontim ndriçues ekzistues, pajisje dhe instalime elektrike | wd/dp | 5 |  | 0
| Analizë | Dissmantle of bathroom equipments | Heqje pajisje tualeti komplet | pcs/copë | 6 |  | 0
| Analizë | Removal of copper pipes and fittings | Heqje tuba, rakorderi xingato | kg | 200 |  | 0
| Analizë | Transport of material in an authorized public place up to 45 km | Transport materiali ne vend te autorizuar publik deri në 45 km | m3 | 1131 |  | 0
| Analizë | Waste transport by vehicle 6 km manual handling | Transport mbeturina me auto ÷ 6 km ngarkim me krah | Ton | 215 |  | 0
| Analizë | Dissmantle of the expositor | Çmontim ekspozitoresh | wd/dp | 5 |  | 0
| Analizë | Removal of the equipments and furnitures | Heqje e mobiljeve e pajisje te ndryshme | wd/dp | 5 |  | 0
| Analizë | Housekeeping of the building | Pastrim i objektit | wd/dp | 3 |  | 0
| R. 132 | Cleaning the facade from dust and surface deposits with water with pressure pumps (hydropulitrice) | Pastrim i fasades nga pluhuri dhe depozitimet siperfaqesore me uje me pompe me presion (idropulitrice) | m² | 2120 |  | 0
| Analizë | Cleaning of biological plastering | Pastrim i patinës biologjike | m² | 486.5 |  | 0
| Analizë | Dissmantling of the skylights of the tarrace | Çmontim i skajdomeve në tarracë | m² | 65.7 |  | 0
| Analizë | Removal of porch tiles, cleaning to restore | Heqje e pllakave te verandes, pastrim per t'u rivendosur | m² | 360.3 |  | 0
| R. 121 | Removal of plastic plastering of the external columns | Prishje e suvase plastike ekzistuese te kolonave te jashtme | m² | 303.1 |  | 0
| R.3 | Archaeological excavation to the foundations of two ruined towers on the northwest and southwest | Germim arkeologjik deri ne themelet e dy kullave te prishura ne anen veri-perendimore dhe jug-perendimore | m³ | 40 |  | 0
|  | Sum 04 | SHUMA 04 | Lekë/All |  |  | 0
|  | INTERVENTION | NDËRHYRJET
|  | MASONRY WORKS | PUNIME MURATURE
|  | MUSEUM BUILDING | GODINA E MUZEUT
| Analizë | Construction wall W111, CW 100, Aquapanel Indoor +1*12.5 both sides stone wool 1x40 kg/m3 40 mm | Ndërtim mur W111, CW100, Aquapanel Indoor +1*12.5 nga secila anë lesh guri 1x40 kg/m3 40 mm | m² | 110.13 |  | 0
| 2.71/2 | Wall with lightened bricks double till 8 m with mixed mortar M25 | Mur me tulle te lehtesuara dopio deri 8m me llaç perzier M25 | m3 | 12 |  | 0
|  | ARCHEOLOGY FUND | FONDI ARKEOLOGJIK |  |  |  | 0
| 2.71/2 | Wall with lightened bricks double till 8 m with mixed mortar M25 | Mur me tulle te lehtesuara dopio deri 8m me llaç perzier M25 | m3 | 68.1 |  | 0
|  | TECHNICAL ROOM | AMBJENTI TEKNIK |  |  |  | 0
| 2.71/2 | Wall with lightened bricks double till 8 m with mixed mortar M25 | Mur me tulle te lehtesuara dopio deri 8m me llaç perzier M25 | m3 | 35 |  | 0
|  | Sum 05 | SHUMA 05 | Lekë/All |  |  | 0
| RECONSTRUCTION WORKS REINFORCED CONCRETE AND CONCRETE |  | PUNIME RIKONSTRUKSION BETON DHE BETON ARME
| Reinforcement of 2 existing columns where have been observed thin local cracks in the plaster |  | Perforcimi i 2 kolonave ekzistuese ku jane shfaqur plasaritje te lehta lokale ne suvatim
| analize | Removal of the existing plastering layer together without damaging FRP reinforcement | Heqje e shtreses se suvatimit ekzistues, pa demtuar FRP ekzistuese | m² | 60 |  | 0
| analize | Removal of damaged FRP fabrics, priming + new carbon fiber fabric | Heqje e pelhurave FRP te demtuara, lyerje me prajmer + pelhure me fibra karboni e re | m² | 30 |  | 0
| analize | Drilling of footings, columns and beams for inserting steel wicks Ø16, L=20cm, every 40 cm | Shpim i plintave, kolonave dhe trareve per futje fitilash hekuri Ø18, L=20cm, cdo 40 cm | pcs/copë | 400 |  | 0
| analize | Concrete C-30/37 -RC Column | Beton arme C-30/37 per kollona | m³ | 5 |  | 0
| analize | Supply and installation of steel S 500 - reinforcement for RC Beams (Ø > 10 mm) | F.V. Hekur betoni periodik Ø > 10 mm, S 500 | ton | 1.39 |  | 0
| Earthworks and Reinforced concrete works for the construction of Technical Facilities |  | Punime dheu e beton arme per ndertimin e Ambjenteve Teknike |  |  |  | 0
| analize | Excavation for isolated footing of b>2m, excavator with rubber tyres 0.25m3,loading the truck | Germim themele e plinta b>2m, ekskavator me goma 0.25m3,shkarkimi ne auto | m³ | 120 |  | 0
| analize | Transportation of construction materials, soil with truck up to 45 km | Transport dheu ne vend te autorizuar publik deri 45 km | m³ | 120 |  | 0
| 2.258 | Gravel layer t= 20 cm | Shtrese zhavorri t= 20 cm nen themele | m³ | 24 |  | 0
| 2.262/3 | Low quality concrete C-12/15, t= 10 cm | Shtrese betoni C-12/15 | m³ | 12 |  | 0
| analize | Concrete C-30/37 - RC Fondation | Beton arme C-30/37 per themele | m³ | 50 |  | 0
| analize | Concrete C20/25 - RC Parapets | Beton arme C-20/25 per parapete | m³ | 5 |  | 0
| analize | Concrete C-30/37 -RC Column | Beton arme C-30/37 per kollona | m³ | 10 |  | 0
| analize | Concrete C-30/37 - RC Beams | Beton arme C-30/37 per trare | m³ | 15 |  | 0
| analize | Concrete C-30/37 - RC Slab | Beton arme C-30/37 per solete | m³ | 22 |  | 0
| analize | Supply and installation of steel - reinforcement for RC Beams (Ø 6 - 10 mm) | F.V. Hekur betoni periodik Ø 6 - 10 mm | ton | 5.63 |  | 0
| analize | Supply and installation of steel B500 - reinforcement for RC Beams (Ø > 10 mm) | F.V. Hekur betoni periodik Ø > 10 mm | ton | 12.03 |  | 0
| Earthworks and Reinforced concrete works for the construction of Archeology Fund |  | Punime dheu e beton arme per ndertimin e Fondit Arkiologjik |  |  |  | 0
|  | Excavation for isolated footing of b>2m, excavator with rubber tyres 0.25m3,loading the truck | Germim themele e plinta b>2m, ekskavator me goma 0.25m3,shkarkimi ne auto | m³ | 250 |  | 0
| analize | Transportation of construction materials, soil with truck up to 45 km | Transport dheu ne vend te autorizuar publik deri 45 km | m³ | 250 |  | 0
| 2.258 | Gravel layer t= 20 cm | Shtrese zhavorri t= 20 cm nen themele | m³ | 50 |  | 0
| 2.262/3 | Low quality concrete C-12/15, t= 10 cm | Shtrese betoni C-12/15 | m³ | 25 |  | 0
| analize | Concrete C-30/37 - RC Fondation | Beton arme C-30/37 per themele | m³ | 105 |  | 0
| analize | Concrete C20/25 - RC Walls | Beton arme C-20/25 per mure | m³ | 10 |  | 0
| analize | Concrete C-30/37 -RC Column | Beton arme C-30/37 per kollona | m³ | 20 |  | 0
| analize | Concrete C-30/37 - RC Beams | Beton arme C-30/37 per trare | m³ | 50 |  | 0
| analize | Concrete C-30/37 - RC Slab | Beton arme C-30/37 per solete | m³ | 30 |  | 0
| analize | Supply and installation of steel - reinforcement for RC Beams (Ø 6 - 10 mm) | F.V. Hekur betoni periodik Ø 6 - 10 mm | ton | 15.6 |  | 0
| analize | Supply and installation of steel B500 - reinforcement for RC Beams (Ø > 10 mm) | F.V. Hekur betoni periodik Ø > 10 mm | ton | 23.5 |  | 0
| Works for the metal Stairs of Emergency |  | Punime per Shkallen metalike te Emergjences |  |  |  | 0
| analize | Excavation for isolated footing of b>2m, excavator with rubber tyres 0.25m3,loading the truck | Germim themele e plinta b>2m, ekskavator me goma 0.25m3,shkarkimi ne auto | m³ | 17.5 |  | 0
| analize | Transportation of construction materials, soil with truck up to 45 km | Transport dheu ne vend te autorizuar publik deri 45 km | m³ | 17.5 |  | 0
| 2.258 | Gravel layer t= 20 cm | Shtrese zhavorri t= 20 cm nen themele | m³ | 4.2 |  | 0
| 2.262/3 | Low quality concrete C-12/15, t= 10 cm | Shtrese betoni C-12/15 | m³ | 2.1 |  | 0
| analize | Concrete C-30/37 - RC Fondation | Beton arme C-30/37 per themele | m³ | 3 |  | 0
| analize | Supply and installation of steel - reinforcement for RC Beams (Ø 6 - 10 mm) | F.V. Hekur betoni periodik Ø 6 - 10 mm | ton | 0.128 |  | 0
| analize | SI Galvanized metallic structure | FV Konstruksion Metalik I Galvanizuar | ton | 5 |  | 0
| Work reinforced concrete platform and metal structure of the Elevator |  | Punime platforma beton arme dhe struktura metalike e Ashensorit |  |  |  | 0
| analize | Excavation for isolated footing of b>2m, excavator with rubber tyres 0.25m3,loading the truck | Germim themele e plinta b>2m, ekskavator me goma 0.25m3,shkarkimi ne aut | m³ | 9.2 |  | 0
| analize | Transportation of construction materials, soil with truck up to 45 km | Transport dheu ne vend te autorizuar publik deri 45 km | m³ | 9.2 |  | 0
| 2.258 | Gravel layer t= 20 cm | Shtrese zhavorri t= 20 cm nen themele | m³ | 2.3 |  | 0
| 2.262/3 | Low quality concrete C-12/15, t= 10 cm | Shtrese betoni C-12/15 | m³ | 1.2 |  | 0
| analize | Concrete C-30/37 - RC Fondation | Beton arme C-30/37 per themele | m³ | 6 |  | 0
| analize | Supply and installation of steel - reinforcement for RC Beams (Ø 6 - 10 mm) | F.V. Hekur betoni periodik Ø 6 - 10 mm | ton | 0.263 |  | 0
| analize | Supply and installation of steel B500 - reinforcement for RC Beams (Ø > 10 mm) | F.V. Hekur betoni periodik Ø > 10 mm | ton | 0.911 |  | 0
| analize | SI Galvanized metallic structure | FV Konstruksion Metalik I Galvanizuar | ton | 6 |  | 0
|  | Sum 06 | SHUMA 06 | Lekë/All |  |  | 0
| WORKS ON TERRACES AND VERANDAS |  | PUNIME NE TARACA DHE VERANDA
MUSEUM BUILDING |  |  | GODINA E MUZEUT
| 2.206 | Discharge tape with copper sheet | Kasete shkarkimi me llamarine xingat | pcs/copë | 4 |  | 0
| 2.209 | Vertical copper discharge gutter Φ100 | Ulluk shkarkimi vertikal me llamarine xingat Ø 100 mm | ml | 60 |  | 0
| 2.212 | Horizontal copper discharge gutter 33cm | Ulluk shkarkimi horizontal me llamarine xingat 33 cm | ml | 72 |  | 0
| Analizë | Granil Concrete layer with electro-welded grill 6 cm with 1x1 cm joints | Shtrese beton granili me zgare te elektrosalduar 6 cm me fuga 1x1 cm | m² | 554 |  | 0
| Analizë | Geotextile protective layer | Shtrese mbrojtese Gjeotekstil | m² | 554 |  | 0
| 2.196/c | Waterproof isolation layer with 2 layers 4mm ,sticking 100% ptimrt | Shtrese hidroizoluese me dy flete 4mm ngjitje, 100% primer | m² | 1694.7 |  | 0
| 2.2 | Cement varnish layer 1:2 t = 20 mm | Shtresë llustër çimento 1:2 t = 20 mm | m² | 1694.7 |  | 0
| Analizë | Thermal insulation stone wool | Shtrese termoizoluese lesh guri | m² | 1694.7 |  | 0
| 2.423/a | Evaporating membranes with aluminium barrrier | Shtrese Avullizoluese me barriere alumini | m² | 1694.7 |  | 0
| Analizë | Lightweight concrete layer for inclination, t= 8cm | Shtrese betoni lehtesuar per pjeresi t = mes 8 cm | m³ | 44.32 |  | 0
| Analizë | Lightweight concrete layer for inclination, t= 8cm | Shtrese betoni lehtesuar per pjeresi t = mes 6 cm | m³ | 91.256 |  | 0
| Analizë | Laying with granite marble tiles 2 cm | Pllaka mermer granit 2 cm | m² | 1140.7 |  | 0
| 2.264 | Layer Cement Bond | Shtresë llaç çimento | m² | 1140.7 |  | 0
| Analizë | Internal plastering of guardrail, mixed mortar M25 | Suvatim i parapetit nga brenda, llaç perzier M 25 | m² | 150.23 |  | 0
| Analizë | S.I. Skylight with tempered glass and accessory, area as per TD | F.V. Skajdome (Atrium) me xham te temperuar dhe aksesor, zona sipas VT | pcs/copë | 20 |  | 0
| Analizë | S.I. Ready-made vases with decorative shrubs, according to T.D. | F.V. Vazo te gatshme me gjelberim tip shkurre dekorative, sipas V.T. | pcs/copë | 465 |  | 0
| ARCHEOLOGY FUND |  | FONDI ARKEOLOGJIK |  |  |  | 0
| 2.206 | Discharge tape with copper sheet | Kasete shkarkimi me llamarine xingat | pcs/copë | 2 |  | 0
| 2.209 | Vertical copper discharge gutter Φ100 | Ulluk shkarkimi vertikal me llamarine xingat Ø 100 mm | ml | 9.4 |  | 0
| 2.71/2 | Wall with lightened bricks double till 8 m with mixed mortar M25 | Mur me tulle te lehtesuara dopio deri 8m me llaç perzier M25 | m³ | 7.8 |  | 0
| 2.121/1 | Concrete belt C-16/20 | Brez betoni C-16/20 | m³ | 2.6 |  | 0
| 2.310/1 | Plastering the parapet on the brick wall | Suvatim parapeti ne mur tulle | m² | 52 |  | 0
| 2.407 | With reinforced concrete tiles on terrace parapet | Pllake b/a granili mbi parapet tarace | m² | 19.5 |  | 0
| 2.2 | Cement varnish layer 1:2 t = 20 mm | Shtresë llustër çimento 1:2 t = 20 mm | m² | 25 |  | 0
| 2.196/c | Waterproof isolation layer with 2 layers 4mm ,sticking 100% ptimrt | Shtrese hidroizoluese me dy flete 4mm ngjitje, 100% primer | m² | 25 |  | 0
| Analizë | Lightweight concrete layer for inclination, t= 8cm | Shtrese betoni lehtesuar per pjeresi t = mes 6 cm | m³ | 2 |  | 0
| Analizë | Thermal insulation stone wool | Shtrese termoizoluese lesh guri | m² | 25 |  | 0
| 2.423/a | Evaporating membranes with aluminium barrrier | Shtrese Avullizoluese me barriere alumini | m² | 25 |  | 0
| TECHNICAL ROOM |  | AMBJENTI TEKNIK |  |  |  | 0
| 2.206 | Discharge tape with copper sheet | Kasete shkarkimi me llamarine xingat | pcs/copë | 1 |  | 0
| 2.209 | Vertical copper discharge gutter Φ100 | Ulluk shkarkimi vertikal me llamarine xingat Ø 100 mm | ml | 4 |  | 0
| 2.71/2 | Wall with lightened bricks double till 8 m with mixed mortar M25 | Mur me tulle te lehtesuara dopio deri 8m me llaç perzier M25 | m³ | 23.3 |  | 0
| 2.121/1 | Concrete belt C-16/20 | Brez betoni C-16/20 | m³ | 2.3 |  | 0
| 2.310/1 | Plastering the parapet on the brick wall | Suvatim parapeti ne mur tulle | m² | 27 |  | 0
| 2.407 | With reinforced concrete tiles on terrace parapet | Pllake b/a granili mbi parapet tarace | m² | 6 |  | 0
| 2.2 | Cement varnish layer 1:2 t = 20 mm | Shtresë llustër çimento 1:2 t = 20 mm | m² | 103.3 |  | 0
| 2.196/c | Waterproof isolation layer with 2 layers 4mm ,sticking 100% ptimrt | Shtrese hidroizoluese me dy flete 4mm ngjitje, 100% primer | m² | 103.3 |  | 0
| Analizë | Lightweight concrete layer for inclination, t= 8cm | Shtrese betoni lehtesuar per pjeresi t = mes 6 cm | m³ | 7 |  | 0
| Analizë | Thermal insulation stone wool | Shtrese termoizoluese lesh guri | m² | 103.3 |  | 0
| 2.423/a | Evaporating membranes with aluminium barrrier | Shtrese Avullizoluese me barriere alumini | m² | 103.3 |  | 0
|  | Sum 07 | SHUMA 07 | Lekë/All |  |  | 0
| LAYER WORKS |  | PUNIME SHTRESASH
| MUSEUM BUILDING |  | GODINA E MUZEUT
| 2.196/b | Waterproof isolation layer with 1 layers 4mm, sticking 100% ptimrt | Shtrese hidroizoluese me nje flete 4mm ngjitje, 100% primer | m² | 50 |  | 0
| 2.267/1 | Imported porcelain tiles Layer- Toilets | Shtrese me pllaka porcelanat importi -Tualete | m² | 46.4 |  | 0
| 2.324/2 | Import gray plinths, h = 10 cm | Plintuse grez importi, h = 10 cm | ml | 350 |  | 0
| Analizë | Covering of the façade with tiles as per original | Veshje fasade me pllaka sipas origjinalit | m² | 75 |  | 0
| Analizë | Technical Pavement Nortec | Dysheme teknologjike Norte,c t=17 cm | m² | 1877.5 |  | 0
| Analizë | Laying with granite marble tiles | Shtrim me pllaka mermer graniti | m² | 2000 |  | 0
| 2.2 | Layer Cement Vanish | Shtresë lluster çimento | m² | 2000 |  | 0
| ARCHEOLOGY FUND |  | FONDI ARKEOLOGJIK |  |  |  | 0
| 2.196/c | Waterproof isolation layer with 2 layers 4mm ,sticking 100% ptimrt | Shtrese hidroizoluese me dy flete 4mm ngjitje, 100% primer | m² | 230 |  | 0
| 2.262/4 | Concrete layer with quartz C 16/20+ wire mesh Ø 6mm, 20 x 20cm t=4 cm | Shtrese betoni me kuarc C-16/20, + zgare metalike Ø 6mm, 20 x 20cm t=4 cm | m3 | 9.2 |  | 0
| TECHNICAL ROOM |  | AMBJENTI TEKNIK |  |  |  | 0
| 2.196/c | Waterproof isolation layer with 2 layers 4mm ,sticking 100% ptimrt | Shtrese hidroizoluese me dy flete 4mm ngjitje, 100% primer | m² | 91 |  | 0
| 2.262/4 | Concrete layer with quartz C 16/20+ wire mesh Ø 6mm, 20 x 20cm t=4 cm | Shtrese betoni me kuarc C-16/20, + zgare metalike Ø 6mm, 20 x 20cm t=4 cm | m3 | 3.64 |  | 0
|  | Sum 08 | SHUMA 08 | Lekë/All |  |  | 0
| WORKS OF PLASTERING AND COVERING |  | PUNIME SUVATIMI DHE VESHJE
| MUSEUM BUILDING |  | GODINA E MUZEUT
| Analizë | Reconstruction of ceiling, with metal substructure | Ndertim tavan gipsi me nënkonstruksion metalik | m² | 277.3 |  | 0
| Analizë | Wall covering with W623 1 x 12.5 mm Aquapanel stone wool 40 kg / 50 mm | Veshje muri W623 1 x 12.5 mm Aquapanel lesh guri 40 kg/m3 50 mm | m² | 1046.93 |  | 0
| 2.326 | Cladding with imported Porcelain Tiles of the toilets walls, H=2.8m | Veshje e tualeteve me pllake porcelan importi, H=2.2m | m² | 124.65 |  | 0
| Analizë | Cladding of the walls W623 2x12.5mm GKF | Veshje muri W623 2x12.5mm GKF | m² | 220.43 |  | 0
| R.86 | Plastering of the ceilings h > 4 m | Suva solete ~ 4 m me drejtues, me krah | m² | 2889 |  | 0
| 2.31 | Plastering of the internal walls | Suvatim muri I brendshem | m² | 2800 |  | 0
| R. 90 | Plastering of the external walls with bricks lime mortar 1:2, fill of the cracks in the existing plaster | Suva e zakonshme fasade mur tulle llaç gëlqere 1:2, mbushje e krisjeve ne suvane ekzistuese | m² | 250 |  | 0
| Analizë/ R.90 | Plastering of the external columns with plastic plaster | Suvatim I kolonave te jashtme me suva plastike | m² | 303.1 |  | 0
| ARCHEOLOGY FUND |  | FONDI ARKEOLOGJIK |  |  |  | 0
| 2.3 | Plastering of the ceilings h~ 4 m, manual work | Suva solete ~ 4 m me drejtues, me krah | m² | 230 |  | 0
| 2.310/1 | Plastering of the internal walls with bricks h~4m, manual work, mixed Mortar M 25 | Suva brenda mur tulle h~4m me krah, llaç perzier M 25 | m² | 260 |  | 0
| 2.331 | Normal plastering for brick wallls fasade, h ~ 8 m | Suva e zakonshme fasade mur tulle h ~ 8 m | m² | 340 |  | 0
| Analizë | SI Cover of the fasade with galvanized metalic mesh+ steel structure and attachment accessory as per T. D. | FV Veshje fasade me rrjete metalike e zinguar + strukture çeliku dhe aksesor mberthimi, sipas V.T. | m² | 133.4 |  | 0
| TECHNICAL ROOM |  | AMBJENTI TEKNIK |  |  |  | 0
| 2.3 | Plastering of the ceilings h~ 4 m, manual work | Suva solete ~ 4 m me drejtues, me krah | m² | 91 |  | 0
| 2.310/1 | Plastering of the internal walls with bricks h~4m, manual work, mixed Mortar M 25 | Suva brenda mur tulle h~4m me krah, llaç perzier M 25 | m² | 176.8 |  | 0
| 2.331 | Normal plastering for brick wallls fasade, h ~ 8 m | Suva e zakonshme fasade mur tulle h ~ 8 m | m² | 200 |  | 0
|  | Sum 09 | SHUMA 09 | Lekë/All |  |  | 0
WORKS DOORS AND WINDOWS |  |  | PUNIME DYER DHE DRITARE
| Analizë | System Schüco enclosures, acoustic and thermal double glazed | F.V. Vetrata sistemi Schuco, dopio xham akustik e termik | m² | 529.4 |  | 0
| Analizë | S.I. PVC Doors | F.V. Dyer druri PVC Laminat | m² | 12.32 |  | 0
| Analizë | S.I. Internal Doors MDF | F.V. Dyer te bredshme MDF | m² | 14.96 |  | 0
| 2.390/1 | S.I. Metallic Doors | F.V. Dyer Metalike | m² | 4.84 |  | 0
| Analizë | UA 100 door accessories in both sides of the wall where will be erected the door | Aksesore UA 100 montohen në dy anët e murit ku do vendosen dyert. | ml | 136 |  | 0
| Analizë | Set AI 100 for erecting doors | Set UA 100 për montimin e dyerve | Set | 17 |  | 0
| Analizë | S.I. Antipanic Handle | F.V. Doreza antipanik | pcs/copë | 4 |  | 0
| Analizë | S.I. Aluminium-wooden double glass (Archeological Fund) | FV Dere duralumin dopio xham (Fondi Arkeologjik) | m² | 6.4 |  | 0
| 2.390/1 | S.I. Door with metallic shutter (Technical Room) | FV Dere me grile metalike (Ambjenti teknik) | m² | 10 |  | 0
| 2.390/1 | S.I. Windows with metallic shutter (Technical Room) | FV Dritare me grile metalike (Ambjenti teknik) | m² | 7.5 |  | 0
|  | Sum 10 | SHUMA 10 | Lekë/All |  |  | 0
PAINTING |  |  | LYERJE
| Analizë | First quality imported hydroplastic paint | Boje hidroplastike importi cilesi e I-re | m² | 4200 |  | 0
| Analizë | First quality imported hydroplastic paint (Archeological Fund) | Boje hidroplastike importi cilesi e I-re (Fondi Arkeologjik) | m² | 830 |  | 0
| Analizë | First quality imported hydroplastic paint (Technical Room) | Boje hidroplastike importi cilesi e I-re (Ambjenti teknik) | m² | 467.8 |  | 0
|  | Sum 11 | SHUMA 11 | Lekë/All |  |  | 0
VARIUOS WORKS |  |  | PUNIME TË NDRYSHME
| Analizë | Cleaning, coating of the handrails of the stairs and floors | Pastrim, lyerje e parmakeve, korimanove metalike te shkalleve | ml | 115 |  | 0
| 2.273/5 | Cladding of Marble Staircase , t=3cm | Veshje e shkalleve me mermer t= 3 cm | m² | 110 |  | 0
| 2.273/5 | Davancale in marble windows t = 3 cm | Davancale ne dritaret me mermer t= 3 cm | m² | 1.6 |  | 0
| Analizë | Terrace parapet with metal nets (Technical environment) | Parapet i tarraces me rrjete metalike (Ambjenti teknik) | m² | 45 |  | 0
|  | Sum 12 | SHUMA 12 | Lekë/All |  |  | 0
|  | TOTAL SUM B | SHUMA TOTALE B | Lekë/All |  |  | 0
| C. LIFT |  | C. ASHENSOR
| Analizë | SI Hydraulic lift, capacity 6 persons | F.V. Ashensor hidraulik per kapacitet 6 persona | pcs/copë | 1 |  | 0
| Analizë | SI Mechanic/ Panoramic lift, capacity 6 persons | F.V. Ashensor panoramik, mekanik per kapacitet 6 persona | pcs/copë | 1 |  | 0
|  | TOTAL SUM C | SHUMA TOTALE C | Lekë/All |  |  | 0
| D. SITE WORKS |  | D. SISTEMIME TE JASHTME
| Metal structures for Canopy |  | Struktura metalike per Tende
| analize | Excavation for isolated footing of b>2m, excavator with rubber tyres 0.25m3,loading the truck | Germim themele e plinta b>2m, ekskavator me goma 0.25m3,shkarkimi ne aut | m³ | 80 |  | 0
| analize | Transportation of construction materials, soil with truck up to 45 km | Transport dheu ne vend te autorizuar publik deri 45 km | m³ | 80 |  | 0
| Manuali 2 | Geotextile protective layer | Shtrese mbrojtese Gjeotekstil | m² | 245 |  | 0
| 2.258 | Gravel layer t= 20 cm | Shtrese zhavorri t= 20 cm nen themele | m³ | 50 |  | 0
| 2.262/3 | Low quality concrete C-12/15, t= 10 cm | Shtrese betoni C-12/15 | m³ | 25 |  | 0
| analize | Concrete C-30/37 - RC Fondation | Beton arme C-30/37 per themele | m³ | 4 |  | 0
| 2.166 | Supply and installation of steel - reinforcement for RC Beams (Ø 6 - 10 mm), wire mesh included | F.V. Hekur betoni periodik Ø 6 - 10 mm (Zgare metalike perfshire) | ton | 1 |  | 0
| analize | SI Galvanized metallic structure | FV Konstruksion Metalik I Galvanizuar | ton | 6.2 |  | 0
| analize | SI Sandwich panel 6 cm | FV Panel Sandwich t=6 cm | m² | 234 |  | 0
| analize | Aluminum suspended ceiling (assembled in metalic structures) | Tavan i varur alumini (montuar ne strukture metalike) | m² | 234 |  | 0
| PANDUSI CONSTRUCTION |  | NDERTIM PANDUSI |  |  |  | 0
| analize | Demolition of existing layers | Prishje shtresa ekzistuese | m² | 28 |  | 0
| 2.110/2 | Butobeton C-12/15 for the construction of the pandus | Butobeton C-12/15 per ndertimin e pandusit | m3 | 8 |  | 0
| 2.2 | Layer Cement Vanish | Shtresë lluster çimento | m² | 70 |  | 0
| 2.273/6 | Layer with marble tiles t = 3cm "TRAVERTINE" | Shtrese me pllaka mermeri t=3cm "TRAVERTINE" | m² | 70 |  | 0
| INTERNAL ROADS |  | RRUGE TE BRENDSHME |  |  |  | 0
| 3.An | Asphalt layer coating | Skarfim shtrese asfalti | m² | 175 |  | 0
| 3.17 | Excavation in free section with wings, on soft soil | Germime dheu ne seksion te lire me krahe,ne toke te bute | m3 | 190 |  | 0
| analize | Transportation of construction materials, soil with truck up to 45 km | Transport dheu ne vend te autorizuar publik deri 45 km | m³ | 365 |  | 0
| 3.207 | Ballast layer t = 10cm, spread and compacted by machinery | Shtrese çakelli t=10cm, perhapur e ngjeshur me makineri | m² | 434 |  | 0
| 3.205 | River gravel layer t = 10cm, spread and compacted by machinery | Shtrese zhavori lumi t=10cm, perhapur e ngjeshur me makineri | m² | 434 |  | 0
| 3.212/b | Stabilizer layer t = 10cm | Shtrese stabilizant t=10cm | m² | 609 |  | 0
| 3.221 | Binder layer with kave stone granule, 4cm, with arm | Shtrese binderi me granil guri kave, 4cm, me krah | m² | 609 |  | 0
| 3.215 | Asphalting with penetration 6.5cm, with 2 layers, with machinery | Asfaltim me penetrim 6.5cm, me 2 shtresa, me makineri | m² | 609 |  | 0
| LAYING WITH CONCRETE |  | SHTRIM ME BETON |  |  |  | 0
| 3.62 | Laying with concrete slabs | Shtrim me pllaka betoni | m² | 309 |  | 0
| 2.29 | Pavement curbs 20x35cm pre-prepared | Bordura trotuari 20x35cm te parapergatitura | ml | 192 |  | 0
| analize | Stamped concrete under the canopy | Shtresë me beton të stampuar poshtë tendës | m² | 245 |  | 0
| GREENING WORKS |  | PUNIME GJELBERIMI |  |  |  | 0
| R.5 | Removal of low vegatation | Pastrim nga bimesia e ulet | m² | 2400 |  | 0
| Analizë | Hummus layer 30 cm | Shtrese humusi 30cm | m3 | 720 |  | 0
| Analizë | Cut of grass with shovel | Skarifikim bari me lopatë | m² | 120 |  | 0
| Analizë | Grass planting | Mbjellje me bar | m² | 2400 |  | 0
| Analizë | Trees planting | Mbjellje pemesh | pcs/copë | 15 |  | 0
| URBAN FURNITURE |  | MOBILIM URBAN |  |  |  | 0
| Analizë | S.I. of recycle bin | F.V. Kosha per hedhje mbeturinash | pcs/copë | 5 |  | 0
| Analizë | S.I. Information board | F.V Tabela shpjeguese | pcs/copë | 8 |  | 0
| Analizë | Removal of site | Çmontim kantieri | dp | 10 |  | 0
|  | TOTAL SUM D | SHUMA TOTALE D | Lekë/All |  |  | 0
|  | E. MUSEUM EQUIPMENT | E. PAJISJE MUZEALE
| 1 | Type 2/ A2 or A3-Hermetically sealed expositor: 100% translucent glass, stainless steel base resistant to shocks, with specific lighting, anti-theft alarm sensors, air ventilator, cm h = 250 cm with variable length. Detailed specifications according to T.D. | Tipi 2/ Ekspozitori A2, A3- i mbyllur hermetikisht : bazament inoksi, xham 100% i tejdukshem e rezisten ndaj goditjeve, me ndriçim specifik, sensore alarmi kundra vjedhjes, ventilues ajri,cm h=250 cm me gjatesi variabel. Specifikimet e detajuara sipas V.T. | cope | 14 |  | 0
| 2 | Type 3/ B2 or B3-Hermetically sealed expositor: 100% translucent glass, metalic base resistant to shocks, with specific lighting, anti-theft alarm sensors, air ventilator, cm h = 130 cm with variable length. Detailed specifications according to T.D. | Tipi 3/ Ekspozitori B2 ose B3- i mbyllur hermetikisht : bazament inoksi, xham 100% i tejdukshem e rezisten ndaj goditjeve, me ndriçim specifik, sensore alarmi kundra vjedhjes, ventilues ajri,cm h=250 cm me gjatesi variabel. Specifikimet e detajuara sipas V.T. | cope | 33 |  | 0
| 3 | Type1/ D04-Hermetically sealed expositor: 100% translucent glass, wood base resistant to shocks, with specific lighting, anti-theft alarm sensors, air ventilator, cm h = 200 cm with variable length. Detailed specifications according to T.D, (GROUND FLOOR) / (275x70)x160 | Tipi 1/ Ekspozitori D04 i mbyllur hermetikisht : bazament dru, xham 100% i tejdukshem e rezisten ndaj goditjeve, me ndriçim specifik, sensore alarmi kundra vjedhjes, ventilues ajri,cm h=200 cm me gjatesi variabel. Specifikimet e detajuara sipas V.T. (KATI PËRDHE), (275x70)x160 | cope | 2 |  | 0
| 4 | Type1/ D17-Hermetically sealed expositor: 100% translucent glass, , wood base resistant to shocks, with specific lighting, anti-theft alarm sensors, air ventilator, cm h = 200 cm with variable length. Detailed specifications according to T.D. | Tipi 1/ Ekspozitori D17 i mbyllur hermetikisht : bazament dru, xham 100% i tejdukshem e rezisten ndaj goditjeve, me ndriçim specifik, sensore alarmi kundra vjedhjes, ventilues ajri,cm h=200 cm me gjatesi variabel. Specifikimet e detajuara sipas V.T. | cope | 1 |  | 0
| 5 | Type1/ D01 ~ D18 -Hermetically sealed expositor: 100% translucent glass, wood base resistant to shocks, with specific lighting, anti-theft alarm sensors, air ventilator, cm h = 200 cm with variable length. Detailed specifications according to T.D. | Tipi 1/ Ekspozitori D01 ~ D18 i mbyllur hermetikisht : bazament dru, xham 100% i tejdukshem e rezisten ndaj goditjeve, me ndriçim specifik, sensore alarmi kundra vjedhjes, ventilues ajri,cm h=200 cm me gjatesi variabel. Specifikimet e detajuara sipas V.T. | ml | 72.6 |  | 0
| 6 | Type 1/ (UNDERWATER ARCHEOLOGY)-Hermetically sealed expositor: 100% translucent glass, stainless steel cover base resistant to shocks, with specific lighting, anti-theft alarm sensors, air ventilator, cm h = 250 cm with variable length. Detailed specifications according to T.D. | Tipi 1/ (ARKEOLOGJIA NËNUJORE)i mbyllur hermetikisht : bazament me veshje inoksi, xham 100% i tejdukshem e rezistent ndaj goditjeve, me ndriçim specifik, sensore alarmi kundra vjedhjes, ventilues ajri,cm h=200 cm me gjatesi variabel. Specifikimet e detajuara sipas V.T. | cope | 8 |  | 0
| 7 | Type 2, (UNDERWATER ARCHEOLOGY) /Hermetically sealed circular display: metal base and glass 100% translucent and shock resistant, with specific lighting, anti-theft alarm sensors, air ventilator, R = 27 cm h = 250cm. Detailed specifications according to T.D. | Tipi 2, (ARKEOLOGJIA NËNUJORE), Ekspozitor i mbyllur hermetikisht rrethor: bazament metalik dhe xham 100% i tejdukshem e rezisten ndaj goditjeve, me ndriçim specifik, sensore alarmi kundra vjedhje, ventilues ajri, R = 27 cm h=250cm. Specifikimet e detajuara sipas V.T. | cope | 1 |  | 0
| 8 | Type 3 (UNDERWATER ARCHEOLOGY) /Hermetically sealed circular display: metal base and glass 100% translucent and shock resistant, with specific lighting, anti-theft alarm sensors, air ventilator, Inner radius 45 cm; Outer radius 75 cm, h = 250cm. Detailed specifications according to T.D. | Tipi3, (ARKEOLOGJIA NËNUJORE), Ekspozitor i mbyllur hermetikisht rrethor: bazament metalik dhe xham 100% i tejdukshem e rezisten ndaj goditjeve, me ndriçim specifik, sensore alarmi kundra vjedhje, ventilues ajri, Rreze e jashtme 45 cm; Rreze e brendshme 75 cm cm, h=250cm. Specifikimet e detajuara sipas V.T. | cope | 8 |  | 0
| 9 | S.I. Mural table with dimensions 3.0 x 1.6 m, wooden elements and figures with magnets. Conception and design according to the selection of the archaeologist, in the area of ​​"Little Archaeologist" | F.V. Tabele murale me permasa 3.0 x 1.6 m, elemente druri dhe figura me manjet. Konceptim dhe dizajn sipas perzgjidhjes se arkeologut, ne zonen e "Arkiologut te vogel" | cope | 1 |  | 0
|  | TOTAL SUM E | SHUMA TOTALE E | Lekë/All |  |  | 0

## mekanik
Project Design: |  | BILL OF QUANTITIES ARCHAEOLOGICAL MUSEUM OF DURRËS | PREVENTIV MUZEU ARKEOLOGJIK I DURRËSIT
Ref to TS | Ref. to Albanian Technical Prices Manual/ Ref. Manualit te Cmimeve | WORK DESCRIPTION | PËRSHKRIMI I PUNIMIT | UNIT / NJËSIA | ESTIMATED QUANTITIES / SASIA | UNIT PRICE / ÇMIMI | AMOUNT / SHUMA
|  | INSTALLATION WORKS FOR MECHANICAL SYSTEM | PUNIME PER INSTALIMIN I SISTEMEVE MEKANIKE
15.1 |  | FIRE FIGHTING SYSTEM/FLOOR AND COLUMNS HYDRAULIC SYSTEM | SISTEMI I MBROJTJES NGA ZJARRI/SISTEMI HIDRAULIK NEPER KATE DHE KOLONA |  |  |  | 0
15.1.2 | An | P.I Seamless steel pipe + fittings, Ø 1 ½" | F.V Tuba çeliku pa tegel + rakorderi, Ø 1 ½" | kg | 275 |  | 0
15.1.2 | An | P.I Seamless steel pipe + fittings, Ø 2" | F.V Tuba çeliku pa tegel + rakorderi, Ø 2" | kg | 260 |  | 0
15.1.1 | An | P.I HD-PE pipe Ø90 | F.V Tuba PE-HD me elektrosaldim Ø90 | ml | 181 |  | 0
15.1.3 | An | P.I Mounting and fixing elements. ( upa, clamps , Rod, metal profiles, support, bolts,Upa Metallic concrete,Metal cutting disc, Antifouling, paint red RAL 3000, teflone. etc ) | F.V Elemente montimi dhe mberthimi. ( upa, fasheta, prizhioner, profile metalike, stafa, bulloneri,Upa metalike betoni,Gur fresibel,Boje antiruxho, boje te kuqe Ral 3000 , teflone, ngjites etj ) | komplet | 1 |  | 0
|  | FIRE FIGHTING SIGNALIZATION | KARTELA SINJALIZIMI |  |  |  | 0
15.1.4 | An | P.I Fire hydrant (AL-5212-B) | F.V Hidrant zjarri (AL-5212-B) | copë | 6 |  | 0
15.1.4 | An | P.I Fire extinguisher with dry powder (AL-5203-B) | F.V Fikese zjarri me pluhur (AL-5203-B) | copë | 13 |  | 0
15.1.4 | An | P.I Emergency Exit (AL-5107-B) | F.V Drejtim dalje emergjence (AL-5107-B) | copë | 32 |  | 0
15.1.4 | An | P.I Down stairs (AL-5103-B) | F.V Zbritje shkallesh (AL-5103-B) | copë | 2 |  | 0
15.1.4 | An | P.I Fire alarm button (AL-5102-B) | F.V Buton sinjalizimi zjarri (AL-5102-B) | copë | 6 |  | 0
15.1.4 | An | P.I Outside hydrant (AL-5255-B) | F.V Hidrant zjarri i jashtem (AL-5255-B) | copë | 3 |  | 0
|  | TECHNICAL AREA | AMBIENTI TEKNIK |  |  |  | 0
15.1.4 | An | P.I Fire extinguisher with CO2 (AL-5203-B) | F.V Fikese zjarri me CO2 (AL-5203-B) | copë | 1 |  | 0
15.1.4 | An | P.I High voltage danger | F.V Rrezik tensioni i larte | copë | 1 |  | 0
15.1.4 | An | P.I Water use prohibition | F.V Ndalim I shuarjes me uje | copë | 1 |  | 0
15.1.2 | An | P.I Seamless steel pipe + fittings, Ø 2 ½" x 3.25 mm | F.V Tuba çeliku pa tegel + rakorderi, Ø 2 ½" x 3.25 mm | kg | 27 |  | 0
| 2.492 | P.I Galvanized steel pipe Ø1 1/2" | F.V Tuba celik zingato Ø 1 1/2" | kg | 35 |  | 0
| 2.492 | P.I Galvanized steel pipe Ø3" | F.V Tuba celik zingato Ø 3" | kg | 240 |  | 0
| 2.535/f | S.I Pipe insulation Ø 1 1/2" (d54x9) | F.V Termoizolim tubi Ø1 1/2" (d54x9) | ml | 10 |  | 0
15.1.8 | An | P.I Pipe insulation Ø3" | F.V Termoizolim tubi Ø3" | ml | 30 |  | 0
15.2.13 | An | P.I Intersection valve PN 16 bar DN 80 (Ø 3" ) | F.V Valvol nderprerese PN 16 bar DN 80 (Ø3" ) | ml | 2 |  | 0
| 2.494/5 | P.I Intersection valve PN 16 bar Ø 2" | F.V Valvol nderprerese PN 16 bar Ø2" | copë | 1 |  | 0
| 2.494/4 | P.I Intersection valve PN 16 bar DN 40 (Ø1 1/2" ) | F.V Valvol nderprerese PN 16 bar DN 40 (Ø1 1/2" ) | copë | 10 |  | 0
15.1.7 | An | P.I antivibration joint PN 16 bar DN 80(Ø 3" ) | F.V Xhunto antivibruese PN 16 bar DN 80 (Ø3" ) | copë | 2 |  | 0
15.1.7 | An | P.I antivibration joint PN 16 bar DN 65(Ø 2 " ) | F.V Xhunto antivibruese PN 16 bar DN 65(Ø 2 " ) | copë | 1 |  | 0
SUM | [6 empty] | 0
15.2 |  | SANITARY WATER SUPPLY SYSTEM | SISTEMI I FURNIZIMIT ME UJI SANITAR
|  | WATER SUPPLY FROM NETWORK | FURNIZIM ME UJI NGA RRJETI |  |  |  | 0
| 2.1 | P.I. Pipe ground excavations and transports | F.V Germim dhe transport dheu per kanalet e tubave | m³ | 24 |  | 0
| 2.261 | P.I. Sand layer | F.V Shtrese rere | m³ | 7 |  | 0
15.1.1 | An | P.I HD-PE pipe Ø63 | F.V Tuba PE-HD me elektrosaldim Ø63 | ml | 65 |  | 0
15.2.11 | An | P.I Underground valve completed with long axes and pit for urban network water supply | F.V Saracineske nentokesore me aks te gjate dhe puseta gize komplet per lidhjen e furnizimit me uje nga rrjeti urban. | copë | 1 |  | 0
|  | SANITARY WATER DISTRIBUTION NETWORK | RRJETI I SHPERNDARJES SE UJIT SANITAR |  |  |  | 0
15.2.1 | An | P.I PEX/al pipe,DN 12 (Ø16 X 2.0) mm, insulated δ= 6mm | F.V Tubo PEX/al,DN 12 (Ø16 X 2.0) mm, i termoizoluar δ= 6mm | ml | 88 |  | 0
15.2.1 | An | P.I PEX/al pipe,DN 12 (Ø20 X 2.2) mm, insulated δ= 6mm | F.V Tuba PEX/al,DN 12 (Ø20 X 2.2) mm, i termoizoluar δ= 6mm | ml | 25 |  | 0
15.2.2 | An | P.I AL-PEX elbow Ø16x1/2 F, with press | F.V Bryla AL-PEX Ø16x1/2 F, me prese | copë | 27 |  | 0
15.2.2 | An | P.I AL-PEX elbow Ø20x1/2 F, with press | F.V Bryla AL-PEX Ø20x1/2 F, me prese | copë | 8 |  | 0
15.2.3 | An | P.I Angular intersection valve with union fittings 1'' | F.V Saracinesk kendore me hollandez 1'' | copë | 12 |  | 0
15.2.4 | An | P.I Intersection mini valve for sanitary equipment | F.V Minivalvula nderprerese per pajisjet hidrosanitare | copë | 36 |  | 0
| 2.494/3 | P.I Intersection valve PN 16 bar Ø 40 (Ø1 1/4" ) | F.V Valvol nderprerese PN 16 bar Ø 40 (Ø1 1/4" ) | copë | 1 |  | 0
15.1.3 | An | P.I Mounting and fixing elements. ( metalik tape,nail ,clamps ) | F.V Elemente montimi dhe mberthimi.(Shirit metalik, gozhde, fasheta ) | komplet | 1 |  | 0
| 2.491/b | P.I PPR pipe + fittings Ø25 | P.I Tub + rakorderi PPR Ø25 | ml | 20 |  | 0
| 2.491/c | P.I PPR pipe + fittings Ø32 | P.I Tub + rakorderi PPR Ø32 | ml | 15 |  | 0
| 2.491/d | P.I PPR pipe + fittings Ø40 | P.I Tub + rakorderi PPR Ø40 | ml | 61 |  | 0
15.2.6 | An | P.I PPR pipe + fittings Ø50 | P.I Tub + rakorderi PPR Ø50 | ml | 6 |  | 0
15.2.6 | An | P.I PPR pipe + fittings Ø63 | P.I Tub + rakorderi PPR Ø63 | ml | 9 |  | 0
15.2.5 | An | P.I Manifold set 1 " ( 6+2 ) x ½" (completed with straight fittings + casete) | F.V Set kolektoresh 1 " ( 6+2 ) x ½" (kit I kompletuar me buketone + kasete) | copë | 1 |  | 0
15.2.5 | An | P.I Manifold set 1 " ( 6+3 ) x ½" (completed with straight fittings + casete) | F.V Set kolektoresh 1 " ( 6+3 ) x ½" (kit I kompletuar me buketone + kasete) | copë | 3 |  | 0
15.1.3 | An | P.I Mounting and fixing elements. ( Foam ) | F.V Elemente montimi dhe mberthimi.( Shkume ) | komplet | 1 |  | 0
| An-15 | S. Electrical boiler, capacity 80 lit. | F. Bojler elektrik, kapaciteti 80 lit. | copë | 4 |  | 0
| An-16 | S. Electrical boiler, capacity 12 lit. | F. Bojler elektrik, kapaciteti 12 lit. | copë | 1 |  | 0
|  | TECHNICAL AREA | AMBIENTI TEKNIK |  |  |  | 0
| 2.492 | P.I Galvanized steel pipe Ø1 1/2" | F.V Tuba celik zingato Ø 1 1/2" | kg | 50 |  | 0
| 2.492 | P.I Galvanized steel pipe Ø2" | F.V Tuba celik zingato Ø2" | kg | 137 |  | 0
| 2.492 | P.I Galvanized steel pipe Ø3" | F.V Tuba celik zingato Ø 3" | kg | 130 |  | 0
| 2.535/f | S.I Pipe insulation Ø 1 1/2" (d54x9) | F.V Termoizolim tubi Ø1 1/2" (d54x9) | ml | 15 |  | 0
| 2.535/g | S.I Pipe insulation Ø 2" (d64x9) | F.V Termoizolim tubi Ø Ø 2" (d64x9) | ml | 30 |  | 0
15.1.8 | An | P.I Pipe insulation Ø3" | F.V Termoizolim tubi Ø3" | ml | 17 |  | 0
15.1.2 | An | P.I Seamless steel pipe + fittings, Ø3/4" | F.V Tuba çeliku pa tegel + rakorderi, Ø3/4" | kg | 35 |  | 0
| 2.494/1 | P.I Intersection valve PN 16 bar Ø 3/4" | F.V Valvol nderprerese PN 16 bar Ø3/4" | copë | 1 |  | 0
| 2.494/5 | P.I Intersection valve PN 16 bar Ø 2" | F.V Valvol nderprerese PN 16 bar Ø2" | copë | 13 |  | 0
15.2.13 | An | P.I Intersection valve PN 16 bar DN 80 (Ø 3" ) | F.V Valvol nderprerese PN 16 bar DN 80 (Ø3" ) | ml | 1 |  | 0
15.2.12 | An | P.I Non returning valve PN 16 bar DN 20 | F.V Valvol moskthimi PN 16 bar DN 20 | copë | 1 |  | 0
15.2.12 | An | P.I Non returning valve PN 16 bar DN 50 | F.V Valvol moskthimi PN 16 bar DN 50 | copë | 2 |  | 0
15.2.7 | An | P.I Pressure reducer PN 16 bar DN 50 | F.V Reduktor presioni PN 16 bar DN 50 | copë | 1 |  | 0
15.2.8 | An | P.I "Y " strainer PN 16 bar DN 50 (Ø 2" ) | F.V Filter "Y " PN 16 bar DN 50(Ø 2" ) | copë | 1 |  | 0
15.2.8 | An | P.I "Y " strainer PN 16 bar DN 80 (Ø 3" ) | F.V Filter "Y " PN 16 bar DN 80 (Ø 3" ) | copë | 1 |  | 0
15.1.7 | An | P.I antivibration joint PN 16 bar DN 50(Ø 2" ) | F.V Xhunto antivibruese PN 16 bar N 50(Ø 2" ) | copë | 1 |  | 0
15.1.7 | An | P.I antivibration joint PN 16 bar DN 80(Ø 3" ) | F.V Xhunto antivibruese PN 16 bar DN 80 (Ø3" ) | copë | 1 |  | 0
15.2.9 | An | P.I Mechanical float with PN 16 bar DN50 | F.V Galexhant mekanik PN 16 bar DN 50 | copë | 10 |  | 0
15.2.10 | An | P.I Flow meter PN 16 bar DN 50 | F.V Mates uji PN 16 bar DN 50 | copë | 1 |  | 0
SUM | [6 empty] | 0
15.3 |  | WASTEWATER DISCHARGE SYSTEM | SISTEMI I SHKARKIMIT TE UJRAVE TE ZEZA
|  | DISCHANGES IN THE WC's PLAN | SHKARKIMET NE PLANIMETRI TE WC-ve |  |  |  | 0
15.3.1 | An | P.I Dischange pipe + fittings PP Ø 110 | F.V Tuba shkarkimi + rakorderi PP Ø 110 | ml | 50 |  | 0
15.3.1 | An | P.I Dischange pipe + fittings PP Ø 75 | F.V Tuba shkarkimi + rakorderi PP Ø 75 | ml | 5 |  | 0
15.3.1 | An | P.I Dischange pipe + fittings PP Ø 50 | F.V Tuba shkarkimi + rakorderi PP Ø 50 | ml | 30 |  | 0
15.3.2 | An | P.I Floor Drain siphon double d50 | F.V Pilete dyshemeje d50 dopio sifon | copë | 13 |  | 0
15.1.3 | An | P.I Mounting and fixing elements. (upa, clamps , rod, metal profiles, support, bolts,Upa Metallic concrete, metal cutting disc, antifouling , etc ) | F.V Elemente montimi dhe mberthimi. ( upa, fasheta, prizhioner, profile metalike, stafa, bulloneri, upa metalike betoni, gur fresibel, etj) | komplet | 1 |  | 0
|  | P.I WC structure with 12 cm width | F.V Strukture WC me gjeresi 12 cm | copë | 13 |  | 0
|  | WC VENTILATION | VENTILIMI I TUALETEVE |  |  |  | 0
15.3.1 | An | P.I Dischange pipe + fittings PP Ø 110 | F.V Tuba shkarkimi + rakorderi PP Ø 110 | ml | 28 |  | 0
15.3.1 | An | P.I Dischange pipe + fittings PP Ø 75 | F.V Tuba shkarkimi + rakorderi PP Ø 75 | ml | 5 |  | 0
15.3.1 | An | P.I Dischange pipe + fittings PP Ø 50 | F.V Tuba shkarkimi + rakorderi PP Ø 50 | ml | 5 |  | 0
15.3.4 | An | P.I WC's Fan - Capacity: 100 m³/h; - Power – 14 W; - Voltage: 220V - Pressure Drop - 50 Pa. | F.V Ventilator Tualeti - Kapaciteti: 100 m³/h; - Fuqi nominale max – 14 W; - Tensioni: 220V - Renia e presionit - 50 Pa. | copë | 13 |  | 0
|  | RAIN WATER DISCHARGE | SHKARKIMI I UJRAVE TE SHIUT |  |  |  | 0
15.3.5 | An | P.I Terrace drain Ø 110 mm | F.V Pilete Tarrace d110 | copë | 22 |  | 0
15.3.5 | An | P.I Terrace drain Ø 160 mm | F.V Pilete Tarrace d75 | copë | 18 |  | 0
15.1.1 | An | P.I HD-PE pipe Ø125 | F.V Tuba PE-HD me elektrosaldim Ø125 | ml | 3 |  | 0
15.1.1 | An | P.I HD-PE pipe Ø110 | F.V Tuba PE-HD me elektrosaldim Ø110 | ml | 362 |  | 0
15.1.1 | An | P.I HD-PE pipe Ø75 | F.V Tuba PE-HD me elektrosaldim Ø75 | ml | 120 |  | 0
15.3.13 | An | P.I Cover Grid Gully B=15cm H=10cm,class A15 | F.V Kunete me kapak gize me grile B=15cm H=10cm klasa A15 | ml | 8 |  | 0
|  | EXTERNAL DISCHARGE OF WASTEWATER | SHKARKIMI I JASHTEM TE UJERAVE TE ZEZA |  |  |  | 0
| 2.1 | P.I Manhole and pipe ground excavations and transports | F.V Germim dhe transport dheu per kanalet e tubave dhe pusetave. | m³ | 118 |  | 0
| 2.261 | P.I Sand layer | F.V Shtrese rere | m³ | 24 |  | 0
15.3.1 | An | P.I Dischange pipe + fittings PP Ø 110 | F.V Tuba shkarkimi + rakorderi PP Ø 110 | ml | 30 |  | 0
15.3.14 | An | P.I Corrugated main pipe PP Ø 200 mm | F.V Tuba korrogato Ø 200 mm | ml | 80 |  | 0
15.3.14 | An | P.I Corrugated main pipe PP Ø 250 mm | F.V Tuba korrogato Ø 250 mm | ml | 50 |  | 0
15.3.10 | An | P.I Concrete manhole (60 x 60 ) cm, cast iron cover Ø 60 C-250 class | F.V Puseta betoni (60 x 60 ) cm, me kapak gize Ø60 , klasa C250 | copë | 2 |  | 0
15.3.9 | An | P.I Concrete manhole ( 60 x 60 ) cm Recessed Cover 72x72 cm | F.V Puseta betoni (60 x 60 ) cm, me kapak me mbushje 72x72 cm | copë | 7 |  | 0
|  | EXTERNAL DISCHARGE OF RAINWATER | SHKARKIMI I JASHTEM TE UJERAVE TE SHIUT |  |  |  | 0
| 2.1 | P.I Manhole and pipe ground excavations and transports | F.V Germim dhe transport dheu per kanalet e tubave dhe pusetave. | m³ | 170 |  | 0
| 2.261 | P.I Sand layer | F.V Shtrese rere | m³ | 34 |  | 0
15.1.1 | An | P.I HD-PE pipe Ø110 | F.V Tuba PE-HD me elektrosaldim Ø110 | ml | 125 |  | 0
15.1.1 | An | P.I HD-PE pipe Ø125 | F.V Tuba PE-HD me elektrosaldim Ø125 | ml | 7 |  | 0
15.3.14 | An | P.I Corrugated main pipe PP Ø 160 mm | F.V Tuba korrogato Ø 160 mm | ml | 30 |  | 0
15.3.14 | An | P.I Corrugated main pipe PP Ø 200 mm | F.V Tuba korrogato Ø 200 mm | ml | 125 |  | 0
15.3.14 | An | P.I Corrugated main pipe PP Ø 250 mm | F.V Tuba korrogato Ø 250 mm | ml | 45 |  | 0
15.3.14 | An | P.I Corrugated main pipe PP Ø 315 mm | F.V Tuba korrogato Ø 315 mm | ml | 70 |  | 0
15.3.18 | An | P.I Concrete manhole (40 x 40 ) cm, cast iron cover grid , 40 x 25 , C250 class | F.V Puseta betoni (40 x 40 ) cm, me kapak me grile gize 40 x 25 , klasa C250 | copë | 2 |  | 0
15.3.18 | An | P.I Concrete manhole (60 x 60 ) cm, cast iron cover grid , 60 x 40 , C250 class | F.V Puseta betoni (60 x 60 ) cm, me kapak me grile gize 60 x 40 , klasa C250 | copë | 3 |  | 0
15.3.18 | An | P.I Concrete manhole (80 x 80 ) cm, cast iron cover grid , 60 x 40 , C250 class | F.V Puseta betoni (80 x 80 ) cm, me kapak me grile gize 60 x 40 , klasa C250 | copë | 5 |  | 0
15.3.9 | An | P.I Concrete manhole ( 60 x 60 ) cm Recessed Cover 72x72 cm | F.V Puseta betoni (60 x 60 ) cm, me kapak me mbushje 72x72 cm | copë | 5 |  | 0
15.3.9 | An | P.I Concrete manhole ( 80 x 80 ) cm Recessed Cover 72x72 cm | F.V Puseta betoni (80 x 80 ) cm, me kapak me mbushje 72x72 cm | copë | 2 |  | 0
SUM | [6 empty] | 0
15.4 |  | AIR CONDITIONING SYSTEM | SISTEMI I AJRIT TE KONDICIONUAR |  |  |  | 0
15.4.1 | An | P.I Copper pipe Ø 6.35, δ= 0.8 mm, for R410A, and insulated δ= 10~13mm | F.V Tuba bakri Ø 6.35, δ= 0.8 mm, per R410A, dhe termoizolim me spesor δ= 10~13mm | ml | 64 |  | 0
15.4.1 | An | P.I Copper pipe Ø 9.52, δ= 0.8 mm, for R410A, and insulated δ= 10~13mm | F.V Tuba bakri Ø 9.52, δ= 0.8 mm, per R410A, dhe termoizolim me spesor δ= 10~13mm | ml | 120 |  | 0
15.4.1 | An | P.I Copper pipe Ø 12.7, δ= 0.8 mm, for R410A, and insulated δ= 10~13mm | F.V Tuba bakri Ø 12.7, δ= 0.8 mm, per R410A, dhe termoizolim me spesor δ= 10~13mm | ml | 51 |  | 0
15.4.1 | An | P.I Copper pipe Ø 15.88, δ= 1.0 mm, for R410A, and insulated δ= 10~13mm | F.V Tuba bakri Ø 15.88, δ= 1.0mm, per R410A, dhe termoizolim me spesor δ= 10~13mm | ml | 108 |  | 0
15.4.1 | An | P.I Copper pipe Ø 19.1, δ= 1.2 mm, for R410A, and insulated δ= 10~13mm | F.V Tuba bakri Ø 19.10, δ= 1.2 mm, per R410A, dhe termoizolim me spesor δ= 10~13mm | ml | 25 |  | 0
15.4.1 | An | P.I Copper pipe Ø 22.22 δ= 1.2 mm, for R410A, and insulated δ= 10~13mm | F.V Tuba bakri Ø 22.20, δ= 1.2 mm, per R410A, dhe termoizolim me spesor δ= 10~13mm | ml | 1 |  | 0
15.4.1 | An | P.I Copper pipe Ø 25.40 δ= 1.2 mm, for R410A, and insulated δ= 10~13mm | F.V Tuba bakri Ø 25.40, δ= 1.2 mm, per R410A, dhe termoizolim me spesor δ= 10~13mm | ml | 3.5 |  | 0
15.4.1 | An | P.I Copper pipe Ø 28.58 δ= 1.2 mm, for R410A, and insulated δ= 10~13mm | F.V Tuba bakri Ø 28.58, δ= 1.2 mm, per R410A, dhe termoizolim me spesor δ= 10~13mm | ml | 44 |  | 0
15.4.1 | An | P.I Fittitgs copper pips | F.V Rakorderi tuba bakri | kompl. | 1 |  | 0
15.4.2 | An | P.I Welding electrodes (copper) | F.V Elektroda saldimi Bakri Cu | kg | 1 |  | 0
15.4.15 | An | P.I Remote controller | F.V Pult Kontrolli | copë | 13 |  | 0
15.4.22 | An | P.I Central remote controller | F.V Pult Kontrolli qendror | copë | 1 |  | 0
15.4.6 | An | P.I Branch Y RNY11 | F.V Degezues Y RNY11 | copë | 10 |  | 0
15.4.6 | An | P.I Branch Y RNY12 | F.V Degezues Y RNY12 | copë | 2 |  | 0
15.4.6 | An | P.I Branch Y RNY21 | F.V Degezues Y RNY21 | copë | 4 |  | 0
15.4.6 | An | P.I Branch Y RNY31 | F.V Degezues Y RNY31 | copë | 1 |  | 0
15.4.6 | An | P.I Branch Y RNYM01 | F.V Degezues Y RNYM01 | copë | 1 |  | 0
15.4.13 | An | P.I Refigerant gas R410A | F.V Gas R410A | kg | 23 |  | 0
|  | P.I Communication cable Ø2x0.75 mm² | F.V Kabell komunikimi 2x0.75 mm² I skermuar | ml | 275 |  | 0
|  | CONDESATE NETWORK PIPE | RRJETI I TUBAVE TE KONDENSATIT- TUBA PP |  |  |  | 0
15.3.1 | An | P.I PP Pipe Ø 32 +Fittings | F.V Tuba PP Ø 32 + Rakorderi | ml | 91 |  | 0
15.3.1 | An | P.I PP Pipe Ø 40 +Fittings | F.V Tuba PP Ø 40 + Rakorderi | ml | 1 |  | 0
15.1.3 | An | P.I Mounting and fixing elements.( upa, clamps , Rod, metal profiles, support, bolts,Upa Metallic concrete, Metal cutting disc ,Antifouling , teflone. etc ) | F.V Elemente montimi dhe mberthimi. (upa, fasheta, prizhioner, profile metalike, stafa, bulloneri,Upa metalike betoni ) | komplet | 1 |  | 0
SUM | [6 empty] | 0
15.6 |  | AIR CONDITIONING SYSTEM - AIR SYSTEM | SISTEMI I KONDICIONIMIT- SISTEMI I AJRIT |  |  |  | 0
15.4.4 | An | P.I Galvanized sheet steel ducts, with minimum zinc cover Z 350 (350 g / m2/), with tolerance as UNI EN 10142 and UNI EN 10147 ,δ = (1 ÷0.6 ) mm, | F.V Kanale ajri prej çeliku të galvanizuar, me mbulesë minimale Z 350 (350 g / m2/), me tolerancë sipas UNI EN 10142 dhe UNI EN 10147 ,δ = (1 ÷0.6 ) mm, | kg | 8450 |  | 0
15.4.20 | An | P.I Closed cell polyethylene thermal insulator, thermal conductivity at 40 ° C not more than 0.034 W / mc, densities not less than 30 kg / mc, class 1 in response to fire, ... special for coating ducts external and internal. Applied spacer 25mm. | F.V Izolues termik prej polietileni me qeliza te mbyllura, konduktivitet termik ne 40° C jo me shume se 0,034 W/mc, densitete jo me pak 30 kg/mc, klasi 1 ne reagim ndaj zjarrit, ... i posacem per veshjen e kanaleve te jashtem dhe te brendshem. Spesori i aplikuar 25mm. | m2 | 1200 |  | 0
15.4.19 | An | P.I Diffuser , separately orientable. Construction: natural anodized. 1 direction, dimension:150x20 with damper | F.V Grile alumini me flete te levizeshme 1Dr 150x20 me damper | copë | 2 |  | 0
15.4.19 | An | P.I Diffuser , separately orientable. Construction: natural anodized. 1 direction, dimension:150x15 with damper | F.V Grile alumini me flete te levizeshme 1Dr 150x15 me damper | copë | 30 |  | 0
15.4.19 | An | P.I Diffuser , separately orientable. Construction: natural anodized. 1 direction, dimension:140x15 with damper | F.V Grile alumini me flete te levizeshme 1Dr 140x15 me damper | copë | 12 |  | 0
15.4.5 | An | P.I Diffuser , separately orientable. Construction: natural anodized. 1 direction, dimension:100x15 with damper | F.V Grile alumini me flete te levizeshme 1Dr 100x15 me damper | copë | 1 |  | 0
15.4.5 | An | P.I Diffuser , separately orientable. Construction: natural anodized. 1 direction, dimension:95x15 | F.V Grile alumini me flete te levizeshme 1Dr 95x15 | copë | 26 |  | 0
15.4.5 | An | P.I Diffuser , separately orientable. Construction: natural anodized. 1 direction, dimension:90x20 | F.V Grile alumini me flete te levizeshme 1Dr 90x20 | copë | 4 |  | 0
15.4.19 | An | P.I Diffuser , separately orientable. Construction: natural anodized. 1 direction, dimension:65x15 with damper | F.V Grile alumini me flete te levizeshme 1Dr 65x15 me damper | copë | 2 |  | 0
15.4.5 | An | P.I Diffuser , separately orientable. Construction: natural anodized. 1 direction, dimension:30x10 | F.V Grile alumini me flete te levizeshme 1Dr 30x10 | copë | 16 |  | 0
15.4.10 | An | P.I Rain Grille ,dimension:30x35 | F.V Grile Shiu 30x35 | copë | 2 |  | 0
15.4.10 | An | P.I Rain Grille ,dimension:40x70 | F.V Grile Shiu 40x70 | copë | 1 |  | 0
15.4.23 | An | P.I Transit Grille ,dimension:70x30 | F.V Grile Tranzit 70x30 | copë | 2 |  | 0
15.4.11 | An | P.I Manual volume damper , rectangular type. Construction: Zinc plated steel. 105x40 | F.V Damper volumor manual 105x40. Llamarine e zinkuar | copë | 1 |  | 0
15.4.11 | An | P.I Manual volume damper , rectangular type. Construction: Zinc plated steel. 75x40 | F.V Damper volumor manual 75x40. Llamarine e zinkuar | copë | 5 |  | 0
15.4.11 | An | P.I Manual volume damper , rectangular type. Construction: Zinc plated steel. 66x40 | F.V Damper volumor manual 66x40. Llamarine e zinkuar | copë | 1 |  | 0
15.4.11 | An | P.I Manual volume damper , rectangular type. Construction: Zinc plated steel. 48x35 | F.V Damper volumor manual 48x35. Llamarine e zinkuar | copë | 2 |  | 0
15.4.11 | An | P.I Manual volume damper , rectangular type. Construction: Zinc plated steel. 35x35 | F.V Damper volumor manual 35x35. Llamarine e zinkuar | copë | 1 |  | 0
15.4.21 | An | P.I Dimension - 135x40 -Fire dampers REI 120, Single blade fire damper with REI 120 . Standart supply including fuse calibrated to 72°C and relase mechanism. Plaster - Cardboard blade, frame of zinc plated steel sheet.Connectors with wall thickness of 200mm. Completed with spring return on / of AC 230 V with 2 fixed signal contacts 5° and 85° with fusibilie | F.V Dimension - 135x40 -Damper zjarri REI 120, me flete nderprerese REI 120, I kalibruar ne 72°C, I pajisur me mekanizmin e lirimit. Konstuksioni : Flete allcie, karkasa llamrine e zinguar.Spesori I lidhes me murin 200mm. I kompletuar me motorin e komandimit ON/OFF AC 230 V me 2 kontakte te sinjalizimit fiks ne 5° dhe 85° | copë | 1 |  | 0
15.4.21 | An | P.I Dimension - 100x65 -Fire dampers REI 120, Single blade fire damper with REI 120 . Standart supply including fuse calibrated to 72°C and relase mechanism. Plaster - Cardboard blade, frame of zinc plated steel sheet.Connectors with wall thickness of 200mm. Completed with spring return on / of AC 230 V with 2 fixed signal contacts 5° and 85° with fusibilie | F.V Dimension - 100x65 -Damper zjarri REI 120, me flete nderprerese REI 120, I kalibruar ne 72°C, I pajisur me mekanizmin e lirimit. Konstuksioni : Flete allcie, karkasa llamrine e zinguar.Spesori I lidhes me murin 200mm. I kompletuar me motorin e komandimit ON/OFF AC 230 V me 2 kontakte te sinjalizimit fiks ne 5° dhe 85° | copë | 2 |  | 0
15.4.21 | An | P.I Dimension - 75x40 -Fire dampers REI 120, Single blade fire damper with REI 120 . Standart supply including fuse calibrated to 72°C and relase mechanism. Plaster - Cardboard blade, frame of zinc plated steel sheet.Connectors with wall thickness of 200mm. Completed with spring return on / of AC 230 V with 2 fixed signal contacts 5° and 85° with fusibilie | F.V Dimension - 75x40 -Damper zjarri REI 120, me flete nderprerese REI 120, I kalibruar ne 72°C, I pajisur me mekanizmin e lirimit. Konstuksioni : Flete allcie, karkasa llamrine e zinguar.Spesori I lidhes me murin 200mm. I kompletuar me motorin e komandimit ON/OFF AC 230 V me 2 kontakte te sinjalizimit fiks ne 5° dhe 85° | copë | 3 |  | 0
15.4.21 | An | P.I Dimension - 66x40 -Fire dampers REI 120, Single blade fire damper with REI 120 . Standart supply including fuse calibrated to 72°C and relase mechanism. Plaster - Cardboard blade, frame of zinc plated steel sheet.Connectors with wall thickness of 200mm. Completed with spring return on / of AC 230 V with 2 fixed signal contacts 5° and 85° with fusibilie | F.V Dimension - 66x40 -Damper zjarri REI 120, me flete nderprerese REI 120, I kalibruar ne 72°C, I pajisur me mekanizmin e lirimit. Konstuksioni : Flete allcie, karkasa llamrine e zinguar.Spesori I lidhes me murin 200mm. I kompletuar me motorin e komandimit ON/OFF AC 230 V me 2 kontakte te sinjalizimit fiks ne 5° dhe 85° | copë | 1 |  | 0
15.4.11 | An | P.I Manual volume damper , circular type. Construction: Zinc plated steel. Ø200 | F.V Damper volumor manual Ø200. Llamarine e zinkuar | copë | 12 |  | 0
15.4.12 | An | P.I Air duct collar Ø200 | F.V Qafore llamarine Ø200 | copë | 12 |  | 0
15.4.3 | An | P.I Thermoisolatet flex pipe with diameter Ø200 | F.V Tub fleksibel I termoizoluar me diameter Ø200 | ml | 30 |  | 0
15.4.9 | An | P.I Antivibration joint | F.V Bashkues antivibrues | ml | 17 |  | 0
15.1.3 | An | P.I Mounting and fixing elements.( upa, clamps , Rod, metal profiles, support, bolts,Upa Metallic concrete, Metal cutting disc ,Antifouling .etc ) | F.V Elemente montimi dhe mberthimi. (upa, fasheta, prizhioner, profile metalike, stafa, bulloneri,Upa metalike betoni ) | kompl. | 1 |  | 0
SUM | [6 empty] | 0
TOTAL SUM A | [6 empty] | 0
15.5 |  | MACHINERY AND EQUIPMENT | MAKINERI E PAJISJE
|  | FIRE FIGHTING SYSTEM | SISTEMI I MBROJTJES NGA ZJARRI |  |  |  | 0
15.5.2 | An | S Cabinet + fire hydrant. Galvanizet steel finished in RAL 3000 - UNI 9227,red polyester resin -based. Dimensions ( 370x610x190)mm, flexible hose -30m, DN 45,EN 14540,hydrant valve 1 ½",lance with jet regulation, nozzle 12mm. | F. Kaset + hidrant zjarri. Llamarine çeliku e emaluar me ngjyre te kuqe RAL 3000 - UNI 9227,me baze rezine. Dimensionet ( 370x610x190)mm, tub fleksibel 30 m, Aksesoret: saraqineske nderprerese 1½", lançe + zorre uji DN 45. Pjesa e perparme e mbyllur me çeles. | copë | 6 |  | 0
15.5.39 | An | S Pump motor connection group for DN70 hydrant. Outside cabinet, galvanizet steel finished in RAL 3000, safety and non returning valve 2" (DN 50) - bronze group material. | F Grupi i lidhjes me motopompen per hidrant DN70. Vendosja ne kase te jashtme, llamarine çeliku te emaluar ne ngjyre, te kuqe RAL 3000, valvol sigurie dhe moskthimi 2" (DN 50) materiali i grupit bronz. | copë | 1 |  | 0
15.5.3 | An | S Dry powder fire extinguisher, for electric equipment protection type. Fire class 55A-233BC , Normal Capacity 5 kg , Weight 13.6 kg, Dimensions Ø 140 x 765 mm | F Fikse zjarri me pluhur . Tip bombel (e levizshem). Klasa e zjarrit A-B1-C, kapaciteti normal 6 kg, pesha 10 kg. Diametri 160mm, lartesia 560 mm. | copë | 19 |  | 0
15.5.4 | An | S CO2 fire extinguisher, for electric equipment protection type. Fire class 55A-233BC , Normal Capacity 5 kg , Weight 13.6 kg, Dimensions Ø 140 x 765 mm | F Fikse zjarri me CO2 destinacioni per mbrojtjen e paisjeve elektrike ne ndertes. Tip bombel (e levizshem). Klasa e zjarrit 55A-233BC, kapaciteti normal 5 kg, pesha 13.6 kg. Diametri 140mm, lartesia 765 mm. | copë | 1 |  | 0
15.5.13 | An | S. Pumps for Fire Protection system - Hydrant system Fire fighting pums, according to EN12845 for hydrant system. Consisting of 2 Electric Pumps (1 in operation + 1 in stand-by +Pilot Pump "Jockey" ) where each gives Q = 42 m3/h; H = 45 mkH2O; Connections: DN65 in suction; DN65 collector for pumping Pumps to have performance according to ISO 9906: 2012 - Grade 3B; Each Pump has its own automatic control panel; Expansion tank for 24 liter pilot pump; Panelet te kene dalje sinjali per monitorim ne distance te grupit MNZ; Fire fighting pump must be complete with a Test Kit with Flow Meters. | F. Pompe per Impiantin e Mbrojtjes ndaj Zjarrit - Sistemi i Hidranteve Grup i MNZ sipas EN12845 per sistemin e Hidranteve. I perbere nga: 1 Pompe Elektrike + 1 Pompe Elektrike Sherbimi + 1 Pompe Pilot Prurja=42 m3/h, H =55 m; 3x400 V; P= 2x15 kW; Lidhjet: DN65 ne thithje; DN65 kolektori dergimit te pompave; Pompat te kene performance sipas ISO 9906:2012 - Grade 3B; Secila Pompe te kete Panelin e vet te komandimit automatik; Ene Zgjerimi per pompen pilot 24 litra; Panelet te kene dalje sinjali per monitorim ne distance te grupit MNZ; Grupi te jete i kompletuar me Kit testimi me Mates Prurje. | copë | 1 |  | 0
15.5.36 | An | P Column hydrant above ground DN 70 (UNI EN 14384 ) two way connections, painted with RAL 3000. The connection pipe with the network Ø 2 1/2 ". | F Hidrant kollone mbi toke DN 70 sipas UNI EN 14384 me dy dalje, I lyer me boje me pjekje RAL 3000. Tubi I lidhjes me rrjetin Ø 2 1/2 ". | copë | 3 |  | 0
| An-11 | S. Galvanized sheet tank V= 5000 L | F Rezervuar me flete llamarine zingato V= 5000 L | copë | 10 |  | 0
SUM | [6 empty] | 0
|  | WATER SUPPLY SYSTEM | SISTEMI I FURNIZIMIT ME UJE |  |  |  | 0
15.5.14 | An | S.Sanitary water supply pumps Sanitary water supply group with 2 pumps with, each pump gives Q=8 m3/h; H = 35. (one pump ON and one stand by) . With inverter motor 2x1,5 kW; 3 x 380-415 V; 2x11 A; Complete with Control Panel for 2 pompes, manifold 2 ½'' and Presostat for automatic automatic operation. 25 liter expansion tank in manifold. | F Grup i furnizimit me uje sanitar Grup i ujit sanitar me 2 pompa, ku secila pompe jep Q=8 m3/h; H = 35 m (1 ne pune + 1 rezerve); Me motorr inverter 2x1,5 kW; 3 x 380-415 V; 2x11 A; Kompletuar me panel komandimi per 2 pompat, kolektor ne thithje dhe dergim 2“1/2; presostat per funksionim automatik, ene zgjerimi 25 litra ne kolektorin e dergimit. | copë | 1 |  | 0
| 2.495 | S. Porcelaion imported sink with mixer | F Lavaman porcelani importi me mishelator | copë | 12 |  | 0
| 2.501 | S. Imported WC | F WC allafrenga importi | copë | 13 |  | 0
SUM | [6 empty] | 0
|  | HVAC SYSTEM | SISTEMI HVAC |  |  |  | 0
15.5.40 | An | S. Air Recuperator Unit (with battery with AHU KIT) - Nominal air flow rate : 450 m³/h,Static pressure 150 Pa Fel.e vetilatoreve 2x0.136 kW 1F ~ 230V, 50Hz Thermal cooling capacity: 2.8 kW Thermal heating capacity: 3.2 kW Recovery capacity: 76% Dimensions AxBXH : 800x1300x400 mm.Weight 105 kg. | F. Njesi Rikuperatore Ajri (me bateri me AHU KIT) - Volumi nominal i ajrit : 450 m³/h ~ Presioni statik 150 Pa Fel.e vetilatoreve 2x0.136 kW 1F~230V,50Hz Kapaciteti termik ftohje: 2.8 kW Kapaciteti termik ngrohje: 3.2 kW Kap.Rekuperimi 76 % Dimensionet AxBXH : 800x1300x400 mm.Pesha 105 kg. | copë | 2 |  | 0
15.5.41 | An | S. Outdoor unit - VRV inverter compressor (Compressor with VRV heat pump). Calculating temperatures Winter / Summer : +1 ºC / 36ºC Heating / Cooling Capacity : 68 / 77 kW (Thermal powers are taken for the calculating temperatures Winter / Summer). EER = 3.8 W/W COP = 4.73 W/W Electric power / voltage / intensity / power : Ft: 17.65 kW / Ng: 18.4 kW / 400V / 31.5 A / 32.8 A / 3 F ~ 50Hz . Gas R410 A 1) Wight 225 kg, dimensions AxBxH : (930x765x1605) mm. 2) Wight 360 kg, dimensions AxBxH : (1340x765x1605) mm. | F. Njesi e jashtme -Kompresor inverter VRV (Kompresor me pompe nxehtesie VRV). Temperaturat llogaritese Dimer /Vere : +1 ºC / 36ºC Kapaciteti Ngrohes / Ftohes : 68 / 77 kW (Fuqite termike jane marr per temperaturat llogaritese Dimer/Vere). EER = 3.8 W/W COP = 4.73 W/W Fuqia elektrike / tensioni / intensiteti /ushqimi : Ft: 17.65 kW / Ng: 18.4 kW / 400V / 31.5 A / 32.8 A / 3 F ~ 50Hz . Gas R410 A 1) Pesha 225 kg, me permasa AxBxH : (930x765x1605) mm. 2) Pesha 360 kg, me permasa AxBxH : (1340x765x1605) mm. | copë | 1 |  | 0
15.5.42 | An | S.AIR HANDLING UNIT ANTICORROSIVE STRUCTURE Air flow return/delivery 30000 / 30000m³/h . Aluminum air exchanger diagonal type: Recuperators and structure treated with anticorrosive epoxy and stainless steel condensate bath 304 - Air intake Winter / Summer +1 °C / 36 °C - Recuperating capacity Winter / Summer 95.7 kW / 62 kW - Exhaust air from recuperator Winter / Summer10.5 °C - 64.4 % / 30 °C - 38.5 % Water type batery Water type battery, treated with epoxy ink with stainless steel wires 304 - Temperature / humidity at the battery outlet for the Winter / Summer season: 34°C -10 % / 18 °C - 87 % - Thermal capacity in cooling: 214 kW - Thermal capacity in heating: 234 kW Ventilator "Plug Fan" - Static pressure - delivery / return = 250 Pa - Electric fan power / delivery 18.5 kW 3x400V/50Hz / 18.5 kW 3x400V/50Hz - Complete with Speed Inverter External type structure. - Profiles with Aluminum material - Panel spessor 50 mm - Isolation with polyurethena 45 kg/m3/ - The angles should be made of PVC material Complete with: Bag filter, Panel Filter, complete electric frame, temperature sensor, humidity sensor, freezing sensor, air quality sensor, differential pressure sensor, automatic freezing protection, outlet / return silencer Dimensions AxBxH [mm]: 9710x5948x1764. Total weigh 4825 kg). | F. NJESI TRAJTIMI AJRI ME STRUKTURE ANTIKORROZIVE Prurja e ajrit dergim/kthim 30000 / 30000m³/h. Kembyes i ajrit alumini i tipit diagonal: Rikuperatori dhe telajo te trajtuara me epox anticorodive dhe me vaske kondense me inoks 304 - Futja e ajrit Dimer / Vere+1 °C / 36 °C - Kapaciteti i rikuperimit Dimer / Vere 95.7 kW / 62 kW - Dalja e ajrit nga rikuperatori Dimer / Vere 10.5 °C - 64.4 % / 30 °C - 38.5 % Bateri e tipit me uje, Bateri e tipit me uje, te trajtuar me boje epox me teloja inoks 304 - Temperatura / lageshtia ne dalje te baterise per stinen Dimer/Vere: 34°C -10 % / 18 °C - 87 % - Kapaciteti termik ne ftohje: 214 kW - Kapaciteti termik ne ngrohje: 234 kW Ventilator EC, model antikorrodiv - Presioni statik -dergim/kthim = 250 Pa - Fuqia elektrike e ventilatorit / dergim 18.5 kW 3x400V/50Hz / 18.5 kW 3x400V/50Hz - Kompletuar me Inverter shpejtesie Strukture e tipit te jashtem e lyer me boje antikorrodive. - Profilet me material Alumini - Trashesia e panelit 50 mm - Izolimi me polyurethena 45 kg/m3/ - Kendet duhet te jene prej materiali PVC - Grila dhe dampera me alumin te trajtuara me boje antikorrodive Kompletuar me: Bag filter, Panel Filter, komplet kuader elektrik, sensor temperature, sensor lageshtie, sensor ngrirje, sensor per kualitetin e ajrit, sensor te presionit diferencial, mbrojtje automatike nga ngrirja, silenciator ne dalje ne Dergim/Kthim, Dimensionet AxBxH [mm]: 9710x5948x1764. Pesha totale 4825 kg). | copë | 1 |  | 0
15.5.43 | An | Mono Split Wall mounted Cooling capacity 2.5 kW Electric Cooling Consumption: 460-630 W Power supply : 1Phase, 230V, 50Hz Air flow in / out: 670-1975 / 810-1820 m³ / h In / out noise level: 28-46 / 30-48 dB (A) Dimensions in H, W, D: 293 × 786 × 378 mm Dimensions out H, W, D: 704 × 820 × 315 mm Weight in / out: 20/41 kg Tube diameter: 6.35 / 9.52 mm Condenser diameters: ∅13.8 (I.D); ∅16.7 (O.D) mm | Mono Split MURAL Kapaciteti ftohes 2.5 kW Konsumi elektrik Ftohje: 460-630 W Furnizimi elektrik: 1Faze , 230V , 50Hz Volumi i ajrit in/out: 670-1975 / 810-1820 m³/h Niveli i zhurmes in/out: 28-46/30-48 dB(A) Dimensionet in H,W,D: 293×786×378 mm Dimensionet out H,W,D: 704×820×315 mm Pesha in/out : 20 / 41 kg Diametri i tubave: 6.35 / 9.52 mm Diametri i kondenses:∅13.8(I.D);∅16.7(O.D)mm | cope | 2 |  | 0
15.5.44 | An | S. CHILLER HEAT - PUMP with anticorrosive structure (Heat pump version air /water). Calculating temperatures Winter / Summer: +1 ºC / 36ºC Heating / Cooling Capacity 390 kW / 318 kW ( For temperatures +7 ºC / 36ºC) Heating / Cooling Capacity: 262 / 314 kW (Thermal powers are taken for the calculating temperatures Winter / Summer).EER = 2.25 W/W Summer Inlet water temperature 7 ºC Outlet water temperature 12 ºC Ethylen Glycol 5% Volume of recirculated water 14.9822 l/S Valid pressure 91 kPa SEER 12 ºC/7 ºC 3.73 W/W Winter COP 3.1 W/W Inlet water temperature 45 ºC Outlet water temperature 40 ºC Valid pressure 126 kPa General information Gas R410 A Scroll type compressor Number of compressor 4 pcs Accumul capacity 700 liter Expansion tank capacity 24 liter Recirculation pump ( one at work, one /stand by, low pressure) Electric power / voltage / intensity / power : 142 kW / 400V / 260 A / 3 F ~ 50Hz . Connections 4 '' Automatic charging set, complete sensor. and automatic protection against freezing.Complete with metal support structure with shock absorber. Dimensions: AxBxH = 2.45 x 2.2 x 4.25 m, Weight 3370 kg. | F. CHILLER HEAT - PUMP me strukture antikorrozive (Versioni pompe nxehtesie ajer / uje). Temperaturat llogaritese Dimer /Vere : +1 ºC / 36ºC Kapaciteti Ngrohes / Ftohes 390 kW / 318 kW ( Per temperaturat +7 ºC / 36ºC) Kapaciteti Ngrohes / Ftohes: 262 / 314 kW (Fuqite termike jane marr per temperaturat llogaritese Dimer/Vere). EER = 2.25 W/W Vere Temperatura e ujit ne hyrje 7 ºC Temperatura e ujit ne dalje 12 ºC Ethylen Glycol 5% Volumi i ujit te riqarkulluar 14.9822 l/S Presioni i vlefshem 91 kPa SEER 12 ºC/7 ºC 3.73 W/W Dimer COP 3.1 W/W Temperatura e ujit ne hyrje 45 ºC Temperatura e ujit ne dalje 40 ºC Presioni i vlefshem 126 kPa Informacione te pergjithshem Gas R410 A Kompresor i Tipit Scroll Numri i kompresoreve 4 cope Kapaciteti i akumulit 700 litra kapaciteti i enes se zgjerimit 24 litra Pompe riqarkullimi ( nje ne pune nje/stand by, presioni ulet) Fuqia elektrike / tensioni / intensiteti /ushqimi : 142 kW / 400V / 260 A / 3 F ~ 50Hz . Lidhje 4 '' Grup mbushje atomatike, sensor komplet. dhe mbrojtje atomatike kunder ngrirjes.Kompletuar me strukture metalike mbeshtetse me amortizator. Dimensionet: AxBxH = 2.45 x 2.2 x 4.25 m, Pesha 3370 kg. | copë | 1 |  | 0
15.5.45 | An | S. Indoor Unit. VRF - Direct expansion - Console, capacity cooling/heating 5.00/5.50 kW, air flow Vmx.=680 m³/h, voltage 1F ~230V ~50 Hz. | F. Njesi e brendshme VRF me zgjerim direkt - Dysheme, kapaciteti ne ftohje/ngrohje 4.50/5.00 kW, prurja maksimale e ajrit Vmx.=680 m³/h, furnizimi elektrik 1F~230V~50Hz. | copë | 3 |  | 0
15.5.47 | An | S. Indoor Unit. VRF - Direct expansion - Cassette, capacity cooling/heating 6.30/7.10 kW, air flow Vmx.=1000 m³/h, voltage 1F ~230V ~50 Hz.Equipped with condensate pump. | F. Njesi e brendshme VRF me zgjerim direkt - Kasete, kapaciteti ne ftohje/ngrohje 6.30/7.10 kW, prurja maksimale e ajrit Vmx.=1000 m³/h, furnizimi elektrik 1F~230V~50Hz.I pajisur me pompe kondense. | copë | 1 |  | 0
15.5.48 | An | S. Indoor Unit. VRF - Direct expansion - Cassette, capacity cooling/heating 5.00/5.60 kW, air flow Vmx.=700 m³/h, voltage 1F ~230V ~50 Hz.Equipped with condensate pump. | F. Njesi e brendshme VRF me zgjerim direkt - Kasete, kapaciteti ne ftohje/ngrohje 5.00/5.60 kW, prurja maksimale e ajrit Vmx.=700 m³/h, furnizimi elektrik 1F~230V~50Hz.I pajisur me pompe kondense. | copë | 2 |  | 0
15.5.49 | An | S. Indoor Unit. VRF - Direct expansion - Cassette, capacity cooling/heating 4.50/5.00 kW, air flow Vmx.=680 m³/h, voltage 1F ~230V ~50 Hz.Equipped with condensate pump. | F. Njesi e brendshme VRF me zgjerim direkt - Kasete, kapaciteti ne ftohje/ngrohje 4.50/5.00 kW, prurja maksimale e ajrit Vmx.=680 m³/h, furnizimi elektrik 1F~230V~50Hz.I pajisur me pompe kondense. | copë | 4 |  | 0
15.5.50 | An | S. Indoor Unit. VRF - Direct expansion - Cassette, capacity cooling/heating 3.60/4.00 kW, air flow Vmx.=600 m³/h, voltage 1F ~230V ~50 Hz.Equipped with condensate pump. | F. Njesi e brendshme VRF me zgjerim direkt - Kasete, kapaciteti ne ftohje/ngrohje 3.60/4.00 kW, prurja maksimale e ajrit Vmx.=600 m³/h, furnizimi elektrik 1F~230V~50Hz.I pajisur me pompe kondense. | copë | 1 |  | 0
15.5.51 | An | S. Indoor Unit. VRF - Direct expansion - Cassette, capacity cooling/heating 2.80/3.20 kW, air flow Vmx.=600 m³/h, voltage 1F ~230V ~50 Hz.Equipped with condensate pump. | F. Njesi e brendshme VRF me zgjerim direkt - Kasete, kapaciteti ne ftohje/ngrohje 2.80/3.20 kW, prurja maksimale e ajrit Vmx.=600 m³/h, furnizimi elektrik 1F~230V~50Hz.I pajisur me pompe kondense. | copë | 3 |  | 0
15.5.52 | An | S. Indoor Unit. VRF - Direct expansion - Cassette, capacity cooling/heating 2.20/2.50 kW, air flow Vmx.=600 m³/h, voltage 1F ~230V ~50 Hz.Equipped with condensate pump. | F.Njesi e brendshme VRF me zgjerim direkt - Kasete,kapaciteti ne ftohje/ngrohje 2.2/2.5 kW, prurja maksimale e ajrit Vmx.=600 m³/h, furnizimi elektrik 1F~230V~50Hz.I pajisur me pompe kondense. | copë | 2 |  | 0
15.5.53 | An | S. Water softener Complete with: vetroresine cylinder, monoblock valve, programing unit, bypass, sicurity float: - Connection 3/4" -Working pressure 1-8 bar -Electric supply 12V, 50Hz. | F.Zbutes uji I kompletuar me: cilindrin e vetrorezines, valvolen monobllok, njesine programuese, bupass, galexhant sigurie. -Lidhjet 3/4" -Presioni i punes 1-8 bar -Furnizimi elektrik 12V, 50Hz | copë | 1 |  | 0
15.5.29 | An | S. Ventilator INVERTER Type: CVD 10/10-6M245 V = 3000 m³ / hour ΔP = 80 Pa Voltage given: 1F~230V,50Hz Dimensions: AxBxC = 600x600x600 mm | F. Ventilator INVERTER Tipi : CVD 10/10-6M245 V =3000 m³/h ΔP= 80 Pa Tensioni i dhenë : 1F~230V,50Hz Dimensionet:AxBxC = 600x600x600 mm | copë | 1 |  | 0
SUM | [6 empty] | 0
TOTAL SUM B | [6 empty] | 0
TOTAL SUM A + B | [6 empty] | 0

## Electrical
Project Design: |  | BILL OF QUANTITIES ARCHAEOLOGICAL MUSEUM OF DURRËS | PREVENTIV MUZEU ARKEOLOGJIK I DURRËSIT
Ref to TS | Ref. to Albanian Technical Prices Manual/ Ref. Manualit te Cmimeve | WORK DESCRIPTION | PËRSHKRIMI I PUNIMIT | UNIT / NJËSIA | ESTIMATED QUANTITIES / SASIA | UNIT PRICE / ÇMIMI | AMOUNT / SHUMA
|  | 1.1.1 GENERAL DISTRIBUTION BOARD GLVDB-(01) NP - Q0 | Kuadri Eletrik Kryesor GLVDB-(01) NP - Q0
1.1.1.1 | 16 03 03 05 | S.I. 2 laterale panels IP30 P400 PrismaSeT P or equivalent | F.V.2 panele laterale IP30 P400 PrismaSeT P ose ekuivalent | pcs | 1 |  | 0
1.1.1.2 | 16 03 03 05 | S.I. Metallic structure PrismaSeT P L650+150 P400 or equivalent | F.V.Strukture metalike PrismaSeT P L650+150 P400 ose ekuivalent | pcs | 1 |  | 0
1.1.1.3 | 16 03 03 05 | S.I. Support frame for frontal covers L650 or equivalent | F.V.Kornize mbeshtetjeje per kapaket ballor L650 ose ekuivalent | pcs | 1 |  | 0
1.1.1.4 | 16 03 03 05 | S.I. Green Bar L800mm PrismaSeT P or equivalent | F.V.Green Bar L800mm PrismaSeT P ose ekuivalent | pcs | 1 |  | 0
1.1.1.5 | 16 03 03 05 | S.I. Upper cover PrismaSeT P IP30 L800 P400 or equivalent | F.V.Kapak I siperm PrismaSeT P IP30 L800 P400 ose ekuivalent | pcs | 1 |  | 0
1.1.1.6 | 16 03 03 05 | S.I. Trasparent door IP30 L800 PrismaSeT P or equivalent | F.V.Dere trasparente IP30 L800 PrismaSeT P ose ekuivalent | pcs | 1 |  | 0
1.1.1.7 | 16 03 03 05 | S.I. Lower cover IP30 L800 PrismaSeT P or equivalent | F.V.Kapak fundor IP30 L800 PrismaSeT P ose ekuivalent | pcs | 1 |  | 0
1.1.1.8 | 16 03 03 05 | S.I. Gasket kit IP31 PrismaSeT P or equivalent | F.V.Kit guarnicionesh IP31 PrismaSeT P ose ekuivalent | pcs | 1 |  | 0
1.1.1.9 | 16 03 03 05 | S.I. Lower cover 1-2 NS-INS630 V or equivalent | F.V.Kapak fundor 1-2 NS-INS630 V ose ekuivalent | pcs | 2 |  | 0
1.1.1.10 | 16 03 03 05 | S.I. Frontal cover 2NSX400/630 V or equivalent | F.V.Kapak ballor 2NSX400/630 V ose ekuivalent | pcs | 2 |  | 0
1.1.1.11 | 16 03 03 05 | S.I. Cable driver modular PrismaSeT P or equivalent | F.V.Drejtues kabllosh modulare PrismaSeT P ose ekuivalent | pcs | 3 |  | 0
1.1.1.12 | 16 03 03 05 | S.I. Adjustable cable driver modular PrismaSeT P or equivalent | F.V.Drejtues kabllosh modulare te ndryshueshem PrismaSeT P ose ekuivalent | pcs | 1 |  | 0
1.1.1.13 | 16 03 03 05 | S.I. Full frontal cover 2M or equivalent | F.V.Kapak ballor I plote 2M ose ekuivalent | pcs | 4 |  | 0
1.1.1.14 | 16 03 03 05 | S.I. Modular frontal cover 3M or equivalent | F.V.Kapak ballor modular 3M ose ekuivalent | pcs | 3 |  | 0
1.1.1.15 | 16 03 03 05 | S.I. Modular frontal cove 5M or equivalent | F.V.Kapak ballor modular 5M ose ekuivalent | pcs | 1 |  | 0
1.1.1.16 | 16 03 03 05 | S.I. NSX400F 36kA 4P without zgancator or equivalent | F.V.NSX400F 36kA 4P pa zgancator ose ekuivalent | pcs | 2 |  | 0
1.1.1.17 | 16 03 03 05 | S.I. Mlogic-2.3 400A 4P NSX400/630 or equivalent | F.V.Mlogic-2.3 400A 4P NSX400/630 ose ekuivalent | pcs | 2 |  | 0
1.1.1.18 | 16 03 03 05 | S.I. Circuit breaker C120N 4P C 80A 10000A or equivalent | F.V.Automat C120N 4P C 80A 10000A ose ekuivalent | pcs | 2 |  | 0
1.1.1.19 | 16 03 03 05 | S.I. Circuit breaker iC60N 4P C 63A 6000A or equivalent | F.V.Automat iC60N 4P C 63A 6000A ose ekuivalent | pcs | 1 |  | 0
1.1.1.20 | 16 03 03 05 | S.I. Circuit breaker C120N 4P C 100A 10000A or equivalent | F.V.Automat C120N 4P C 100A 10000A ose ekuivalent | pcs | 1 |  | 0
1.1.1.21 | 16 03 03 05 | S.I. Circuit breaker iC60N 4P C 50A 6000A or equivalent | F.V.Automat iC60N 4P C 50A 6000A ose ekuivalent | pcs | 2 |  | 0
1.1.1.22 | 16 03 03 05 | S.I. STI 3P+N 10.3x38 500V or equivalent | F.V.Sigurese STI 3P+N 10.3x38 500V ose ekuivalent | pcs | 1 |  | 0
1.1.1.23 | 16 03 03 05 | S.I. Magneto-thermic circuit breaker iC40N 3P+N C 6A 6000A or equivalent | F.V.Automat magneto-termik iC40N 3P+N C 6A 6000A ose ekuivalent | pcs | 1 |  | 0
1.1.1.24 | 16 03 03 05 | S.I. Magneto-thermic circuit breaker iC40N 3P+N C 32A 6000A or equivalent | F.V.Automat magneto-termik iC40N 3P+N C 32A 6000A ose ekuivalent | pcs | 2 |  | 0
1.1.1.25 | 16 03 03 05 | S.I. Differential circuit breaker Bloc.Vigi iC40 3P+N 40A 30mA AC Type or equivalent | F.V.Automat diferencial Bloc.Vigi iC40 3P+N 40A 30mA Tipi AC ose ekuivalent | pcs | 1 |  | 0
1.1.1.26 | 16 03 03 05 | S.I. Magneto-thermic circuit breaker iC40N 3P+N C 20A 6000A or equivalent | F.V.Automat magneto-termik iC40N 3P+N C 20A 6000A ose ekuivalent | pcs | 2 |  | 0
1.1.1.27 | 16 03 03 05 | S.I. Metering device PM3200 ins.TA and MultiTariffa or equivalent | F.V.Aparat mates PM3200 ins.TA dhe MultiTariffa ose ekuivalent | pcs | 1 |  | 0
1.1.1.28 | 16 03 03 05 | S.I. NSXm 16kA TM160D 4P/3R EverLink or equivalent | F.V.NSXm 16kA TM160D 4P/3R EverLink ose ekuivalent | pcs | 2 |  | 0
1.1.1.29 | 16 03 03 05 | S.I. Crepuscolary relay IC2000P+ 24h+7gg 1c 56mem or equivalent | F.V.Rele krepuskolare IC2000P+ 24h+7gg 1c 56mem ose ekuivalent | pcs | 1 |  | 0
1.1.1.30 | 16 03 03 05 | S.I. Magneto-thermic circuit breaker iC40a 1P+N C 10A 4500A or equivalent | F.V.Automat magneto-termik iC40a 1P+N C 10A 4500A ose ekuivalent | pcs | 9 |  | 0
1.1.1.31 | 16 03 03 05 | S.I. Clamps, plastic trays, copper busbar, cable, and all the necessary acessories for acembly, including for testing and commissioning. | F.V. Morseta, kanalina plastike, zbara bakri, kabllo, dhe te gjithe aksesoret e nevojshme per montim, perfshi kolaudim, testim dhe komisionim. | pcs | 1 |  | 0
SUM | [6 empty] | 0
|  | 1.1.2 EDB UPS GROUND FLOOR, EDB-(01) PP - Q2 | Kuadri I katit perdhe EDB UPS, EDB-(01) PP - Q2
1.1.2.1 | 16 03 03 05 | S.I. Board Prisma G L600 27 M (or equivalent) | F.V. Panel Prisma G L600 27 M (ose ekuivalent) | pcs | 1 |  | 0
1.1.2.2 | 16 03 03 05 | S.I. Transparent door Prisma G 27M (or equivalent) | F.V. Porte trasparente Prisma G 27M (ose ekuivalent) | pcs | 1 |  | 0
1.1.2.3 | 16 03 03 05 | S.I. Guida app. modular G (or equivalent) | F.V. Drejtues kabllosh modular G (ose ekuivalent) | pcs | 3 |  | 0
1.1.2.4 | 16 03 03 05 | S.I. Front plate mod 5M (or equivalent) | F.V. Kapak ballor i modular 5M (ose ekuivalent) | pcs | 3 |  | 0
1.1.2.5 | 16 03 03 05 | S.I. Full front plate 6M (or equivalent) | F.V. Kapak ballor i plote 6M (ose ekuivalent) | pcs | 2 |  | 0
1.1.2.6 | 16 03 03 05 | S.I. Circuit breaker iC60N 4P C 50A 6000A (or equivalent) | F.V. Automat iC60N 4P C 50A 6000A (ose ekuivalent) | pcs | 1 |  | 0
1.1.2.7 | 16 03 03 05 | S.I. Circuit breaker diferenttial Vigi iC60 4P 63A 30mA Tipo AC (or equivalent) | F.V. Automat diferencial Vigi iC60 4P 63A 30mA Tipo AC (ose ekuivalent) | pcs | 1 |  | 0
1.1.2.8 | 16 03 03 05 | S.I. Magnetothermik Circuit breaker iC40a 3P+N C 6A 4500A (or equivalent) | F.V. Automat magnetotermik iC40a 3P+N C 6A 4500A (ose ekuivalent) | pcs | 1 |  | 0
1.1.2.9 | 16 03 03 05 | S.I. Magnetothermik Circuit breaker iC40a 3P+N C 32A 4500A (or equivalent) | F.V. Automat magnetotermik iC40a 3P+N C 32A 4500A (ose ekuivalent) | pcs | 2 |  | 0
1.1.2.10 | 16 03 03 05 | S.I. Circuit breaker Vigi diferenttial iC40 3P+N 40A 30mA Tipo AC (or equivalent) | F.V. Automat diferencial Vigi iC40 3P+N 40A 30mA Tipo AC (ose ekuivalent) | pcs | 2 |  | 0
1.1.2.11 | 16 03 03 05 | S.I. Power meter PM3200 ins.TA e MultiTariffa (or equivalent) | F.V. Instrument mates PM3200 ins.TA e MultiTariffa (ose ekuivalent) | pcs | 1 |  | 0
1.1.2.12 | 16 03 03 05 | S.I. Magnetothermik Circuit breaker iC40a 1P+N C 16A 4500A (or equivalent) | F.V. Automat magnetotermik iC40a 1P+N C 16A 4500A (ose ekuivalent) | pcs | 22 |  | 0
1.1.2.13 | 16 03 03 05 | S.I. Magnetothermik Circuit breaker iC40a 1P+N C 10A 4500A (or equivalent) | F.V. Automat magnetotermik iC40a 1P+N C 10A 4500A (ose ekuivalent) | pcs | 4 |  | 0
1.1.2.14 | 16 03 03 05 | S.I. Clamps, plastic trays, copper busbar, cable, and all the necessary acessories for acembly, including for testing and commissioning. | F.V. Morseta, kanalina plastike, zbara bakri, kabllo, dhe te gjithe aksesoret e nevojshme per montim, perfshi kolaudim, testim dhe komisionim. | pcs | 1 |  | 0
SUM | [6 empty] | 0
|  | 1.1.3 MECHANICAL DISTRIBUTION BOARD - Q3 | Kuadri mekanik - Q3
1.1.3.1 | 16 03 03 05 | S.I. Tray Prisma G L300 P27M (or equivalent) | F.V. Kanaline Prisma G L300 P27M (ose ekuivalent) | pcs | 1 |  | 0
1.1.3.2 | 16 03 03 05 | S.I. Tray plate Prisma G 27M (or equivalent) | F.V. Kapak kanaline G P27M (ose ekuivalent) | pcs | 1 |  | 0
1.1.3.3 | 16 03 03 05 | S.I. Full front plate 9M L250 (or equivalent) | F.V. Kapak ballor i plote 9M L250 (ose ekuivalent) | pcs | 3 |  | 0
1.1.3.4 | 16 03 03 05 | S.I. Board Prisma G L600 27 M (or equivalent) | F.V. Panel Prisma G L600 27 M (ose ekuivalent) | pcs | 1 |  | 0
1.1.3.5 | 16 03 03 05 | S.I. Transparent door Prisma G 27M (or equivalent) | F.V. Porte trasparente Prisma G 27M (ose ekuivalent) | pcs | 1 |  | 0
1.1.3.6 | 16 03 03 05 | S.I. Bottom board NS630 H fisso/dir (or equivalent) | F.V. Kapak fundor NS630 H fisso/dir (ose ekuivalent) | pcs | 2 |  | 0
1.1.3.7 | 16 03 03 05 | S.I. Front plate NSX400/630 fix dir (or equivalent) | F.V. Kapak ballor NSX400/630 fix dir (ose ekuivalent) | pcs | 2 |  | 0
1.1.3.8 | 16 03 03 05 | S.I. Guida app. modular G (or equivalent) | F.V. Drejtues kabllosh modular G (ose ekuivalent) | pcs | 2 |  | 0
1.1.3.9 | 16 03 03 05 | S.I. Front plate mod 5M (or equivalent) | F.V. Kapak ballor i modular 5M (ose ekuivalent) | pcs | 2 |  | 0
1.1.3.10 | 16 03 03 05 | S.I. Full front plate 5M (or equivalent) | F.V. Kapak ballor i plote 5M (ose ekuivalent) | pcs | 1 |  | 0
1.1.3.11 | 16 03 03 05 | S.I. Circuit breaker i NSX400F 36kA 4P without discharger (or equivalent) | F.V. Automat NSX400F 36kA 4P pa shkeputes (ose ekuivalent) | pcs | 2 |  | 0
1.1.3.12 | 16 03 03 05 | S.I. Circuit breaker Mlogic-2.3 400A 4P NSX400/630 (or equivalent) | F.V. Automat Mlogic-2.3 400A 4P NSX400/630 (ose ekuivalent) | pcs | 2 |  | 0
1.1.3.13 | 16 03 03 05 | S.I. Magnetothermik Circuit breaker iC40N 3P+N C 6A 6000A (or equivalent) | F.V. Automat magnetotermik iC40N 3P+N C 6A 6000A (ose ekuivalent) | pcs | 1 |  | 0
1.1.3.14 | 16 03 03 05 | S.I. Power meter PM3200 ins.TA e MultiTariffa (or equivalent) | F.V. Instrument mates PM3200 ins.TA e MultiTariffa (ose ekuivalent) | pcs | 1 |  | 0
1.1.3.15 | 16 03 03 05 | S.I. Circuit breaker iC60N 4P C 63A 6000A (or equivalent) | F.V. Automat iC60N 4P C 63A 6000A (ose ekuivalent) | pcs | 3 |  | 0
1.1.3.16 | 16 03 03 05 | S.I. Circuit breaker C120N 4P C 125A 10000A (or equivalent) | F.V. Automat C120N 4P C 125A 10000A (ose ekuivalent) | pcs | 1 |  | 0
1.1.3.17 | 16 03 03 05 | S.I. Clamps, plastic trays, copper busbar, cable, and all the necessary acessories for acembly, including for testing and commissioning. | F.V. Morseta, kanalina plastike, zbara bakri, kabllo, dhe te gjithe aksesoret e nevojshme per montim, perfshi kolaudim, testim dhe komisionim. | pcs | 1 |  | 0
SUM | [6 empty] | 0
|  | 1.1.4 ELECTRICAL PUMPS DISTRIBUTION BOARD EDBP-(02) CP - Q4 | Kuadri elektrik I pompave EDBP-(02) CP - Q4
1.1.4.1 | 16 03 03 05 | S.I. Cassette G L600 18M (or equivalent) | F.V. Kasete G L600 18M (ose ekuivalent) | pcs | 1 |  | 0
1.1.4.2 | 16 03 03 05 | S.I. Transparent door Prisma G 18M (or equivalent) | F.V. Porte trasparente Prisma G 18M (ose ekuivalent) | pcs | 1 |  | 0
1.1.4.3 | 16 03 03 05 | S.I. Guida app. modular G (or equivalent) | F.V. Drejtues kabllosh modular G (ose ekuivalent) | pcs | 2 |  | 0
1.1.4.4 | 16 03 03 05 | S.I. Front plate mod 5M (or equivalent) | F.V. Kapak ballor i modular 5M (ose ekuivalent) | pcs | 2 |  | 0
1.1.4.5 | 16 03 03 05 | S.I. Full front plate 5M (or equivalent) | F.V. Kapak ballor i plote 5M (ose ekuivalent) | pcs | 1 |  | 0
1.1.4.6 | 16 03 03 05 | S.I. Full front plate 3M (or equivalent) | F.V. Kapak ballor i plote 3M (ose ekuivalent) | pcs | 1 |  | 0
1.1.4.7 | 16 03 03 05 | S.I. Circuit breaker iC60N 4P C 63A 6000A (or equivalent) | F.V. Automat iC60N 4P C 63A 6000A (ose ekuivalent) | pcs | 1 |  | 0
1.1.4.8 | 16 03 03 05 | S.I. Circuit breaker iC60N 4P C 50A 6000A (or equivalent) | F.V. Automat iC60N 4P C 50A 6000A (ose ekuivalent) | pcs | 1 |  | 0
1.1.4.9 | 16 03 03 05 | S.I. Magnetothermik Circuit breaker iC40a 3P+N C 6A 4500A (or equivalent) | F.V. Automat magnetotermik iC40a 3P+N C 6A 4500A (ose ekuivalent) | pcs | 1 |  | 0
1.1.4.10 | 16 03 03 05 | S.I. Magnetothermik Circuit breaker iC40a 3P+N C 20A 4500A (or equivalent) | F.V. Automat magnetotermik iC40a 3P+N C 20A 4500A (ose ekuivalent) | pcs | 1 |  | 0
1.1.4.11 | 16 03 03 05 | S.I. Power meter PM3200 ins.TA e MultiTariffa (or equivalent) | F.V. Instrument mates PM3200 ins.TA e MultiTariffa (ose ekuivalent) | pcs | 1 |  | 0
1.1.4.12 | 16 03 03 05 | S.I. Magnetothermik Circuit breaker iC40a 1P+N C 16A 4500A (or equivalent) | F.V. Automat magnetotermik iC40a 1P+N C 16A 4500A (ose ekuivalent) | pcs | 4 |  | 0
1.1.4.13 | 16 03 03 05 | S.I. Magnetothermik Circuit breaker iC40a 1P+N C 10A 4500A (or equivalent) | F.V. Automat magnetotermik iC40a 1P+N C 10A 4500A (ose ekuivalent) | pcs | 1 |  | 0
1.1.4.14 | 16 03 03 05 | S.I. Clamps, plastic trays, copper busbar, cable, and all the necessary acessories for acembly, including for testing and commissioning. | F.V. Morseta, kanalina plastike, zbara bakri, kabllo, dhe te gjithe aksesoret e nevojshme per montim, perfshi kolaudim, testim dhe komisionim. | pcs | 1 |  | 0
SUM | [6 empty] | 0
|  | 1.1.5 EDB GROUND FLOOR, EDB-(01) CP - Q5 | Kuadri kati perdhe, EDB-(01) CP - Q5
1.1.5.1 | 16 03 03 05 | S.I. Tray Prisma G L300 P27M (or equivalent) | F.V. Kanaline Prisma G L300 P27M (ose ekuivalent) | pcs | 2 |  | 0
1.1.5.2 | 16 03 03 05 | S.I. Tray plate Prisma G 27M (or equivalent) | F.V. Kapak kanaline G P27M (ose ekuivalent) | pcs | 2 |  | 0
1.1.5.3 | 16 03 03 05 | S.I. Board Prisma G L600 27 M (or equivalent) | F.V. Panel Prisma G L600 27 M (ose ekuivalent) | pcs | 1 |  | 0
1.1.5.4 | 16 03 03 05 | S.I. Transparent door Prisma G 27M (or equivalent) | F.V. Porte trasparente Prisma G 27M (ose ekuivalent) | pcs | 2 |  | 0
1.1.5.5 | 16 03 03 05 | S.I. Guida app. modular G (or equivalent) | F.V. Drejtues kabllosh modular G (ose ekuivalent) | pcs | 12 |  | 0
1.1.5.6 | 16 03 03 05 | S.I. Front plate mod 4M (or equivalent) | F.V. Kapak ballor i modular 4M (ose ekuivalent) | pcs | 9 |  | 0
1.1.5.7 | 16 03 03 05 | S.I. Full front plate 3M (or equivalent) | F.V. Kapak ballor i plote 3M (ose ekuivalent) | pcs | 1 |  | 0
1.1.5.8 | 16 03 03 05 | S.I. Extension Prisma G L600 27M (or equivalent) | F.V. Pjese plotesuese Prisma G L600 27M (ose ekuivalent) | pcs | 1 |  | 0
1.1.5.9 | 16 03 03 05 | S.I. Front plate mod 5M (or equivalent) | F.V. Kapak ballor i modular 5M (ose ekuivalent) | pcs | 3 |  | 0
1.1.5.10 | 16 03 03 05 | S.I. Circuit breaker C120N 4P C 100A 10000A (or equivalent) | F.V. Automat C120N 4P C 100A 10000A (ose ekuivalent) | pcs | 1 |  | 0
1.1.5.11 | 16 03 03 05 | S.I. Contactor iTL 1NA 16A comando 230-240Vca/110Vcc (or equivalent) | F.V. Leshues iTL 1NA 16A comando 230-240Vca/110Vcc (ose ekuivalent) | pcs | 1 |  | 0
1.1.5.12 | 16 03 03 05 | S.I. Surge STI 3P+N 10.3x38 500V (or equivalent) | F.V. Sigurese STI 3P+N 10.3x38 500V (ose ekuivalent) | pcs | 1 |  | 0
1.1.5.13 | 16 03 03 05 | S.I. Magnetothermik Circuit breaker iC40a 3P+N C 6A 4500A (or equivalent) | F.V. Automat magnetotermik iC40a 3P+N C 6A 4500A (ose ekuivalent) | pcs | 1 |  | 0
1.1.5.14 | 16 03 03 05 | S.I. Magnetothermik Circuit breaker iC40a 3P+N C 40A 4500A (or equivalent) | F.V. Automat magnetotermik iC40a 3P+N C 40A 4500A (ose ekuivalent) | pcs | 3 |  | 0
1.1.5.15 | 16 03 03 05 | S.I. Magnetothermik Circuit breaker iC40a 3P+N C 32A 4500A (or equivalent) | F.V. Automat magnetotermik iC40a 3P+N C 32A 4500A (ose ekuivalent) | pcs | 3 |  | 0
1.1.5.16 | 16 03 03 05 | S.I. Circuit breaker Vigi diferenttial iC40 3P+N 40A 30mA Tipo AC (or equivalent) | F.V. Automat diferencial Vigi iC40 3P+N 40A 30mA Tipo AC (ose ekuivalent) | pcs | 4 |  | 0
1.1.5.17 | 16 03 03 05 | S.I. Magnetothermik Circuit breaker iC40a 3P+N C 25A 4500A (or equivalent) | F.V. Automat magnetotermik iC40a 3P+N C 25A 4500A (ose ekuivalent) | pcs | 5 |  | 0
1.1.5.18 | 16 03 03 05 | S.I. Circuit breaker Vigi iC40 3P+N 25A 30mA Tipo AC (or equivalent) | F.V. Automat diferencial Vigi iC40 3P+N 25A 30mA Tipo AC (ose ekuivalent) | pcs | 4 |  | 0
1.1.5.19 | 16 03 03 05 | S.I. Magnetothermik Circuit breaker iC40a 3P+N C 20A 4500A (or equivalent) | F.V. Automat magnetotermik iC40a 3P+N C 20A 4500A (ose ekuivalent) | pcs | 1 |  | 0
1.1.5.20 | 16 03 03 05 | S.I. Magnetothermik Circuit breaker iC40a 3P+N C 10A 4500A (or equivalent) | F.V. Automat magnetotermik iC40a 3P+N C 10A 4500A (ose ekuivalent) | pcs | 3 |  | 0
1.1.5.21 | 16 03 03 05 | S.I. Power meter PM3200 ins.TA e MultiTariffa (or equivalent) | F.V. Instrument mates PM3200 ins.TA e MultiTariffa (ose ekuivalent) | pcs | 1 |  | 0
1.1.5.22 | 16 03 03 05 | S.I. Magnetothermik Circuit breaker iC40a 1P+N C 16A 4500A (or equivalent) | F.V. Automat magnetotermik iC40a 1P+N C 16A 4500A (ose ekuivalent) | pcs | 36 |  | 0
1.1.5.23 | 16 03 03 05 | S.I. Magnetothermik Circuit breaker iC40a 1P+N C 10A 4500A (or equivalent) | F.V. Automat magnetotermik iC40a 1P+N C 10A 4500A (ose ekuivalent) | pcs | 53 |  | 0
1.1.5.24 | 16 03 03 05 | S.I. Crepuscular relay IC2000P+ 24h+7gg 1c 56mem (or equivalent) | F.V. Rele krepuscolare IC2000P+ 24h+7gg 1c 56mem (ose ekuivalent) | pcs | 1 |  | 0
1.1.5.25 | 16 03 03 05 | S.I. Communication module SpaceLogic KNX (or equivalent) | F.V. Modul komunikimi SpaceLogic KNX (ose ekuivalent) | pcs | 2 |  | 0
1.1.5.26 | 16 03 03 05 | S.I. Interface KNX pulsant 2 channel (or equivalent) | F.V. Nderfaqe KNX pulsant 2 kanale (ose ekuivalent) | pcs | 22 |  | 0
1.1.5.27 | 16 03 03 05 | S.I. Clamps, plastic trays, copper busbar, cable, and all the necessary acessories for acembly, including for testing and commissioning. | F.V. Morseta, kanalina plastike, zbara bakri, kabllo, dhe te gjithe aksesoret e nevojshme per montim, perfshi kolaudim, testim dhe komisionim. | pcs | 1 |  | 0
SUM | [6 empty] | 0
|  | 1.1.6 EDB FIRST FLOOR, EDB-(11) CP - Q6 | Kuadri kati pare, EDB-(11) CP - Q6
1.1.6.1 | 16 03 03 05 | S.I. Tray Prisma G L300 P33M (or equivalent) | F.V. Kanaline Prisma G L300 P33M (ose ekuivalent) | pcs | 1 |  | 0
1.1.6.2 | 16 03 03 05 | S.I. Tray plate Prisma G 33M (or equivalent) | F.V. Kapak kanaline G 33M (ose ekuivalent) | pcs | 1 |  | 0
1.1.6.3 | 16 03 03 05 | S.I. Board Prisma G L600 33 M (or equivalent) | F.V. Panel Prisma G L600 33 M (ose ekuivalent) | pcs | 1 |  | 0
1.1.6.4 | 16 03 03 05 | S.I. Transparent door Prisma G 33M (or equivalent) | F.V. Porte trasparente Prisma G 33M (ose ekuivalent) | pcs | 1 |  | 0
1.1.6.5 | 16 03 03 05 | S.I. Guida app. modular G (or equivalent) | F.V. Drejtues kabllosh modular G (ose ekuivalent) | pcs | 6 |  | 0
1.1.6.6 | 16 03 03 05 | S.I. Front plate mod 5M (or equivalent) | F.V. Kapak ballor i modular 5M (ose ekuivalent) | pcs | 6 |  | 0
1.1.6.7 | 16 03 03 05 | S.I. Full front plate 3M (or equivalent) | F.V. Kapak ballor i plote 3M (ose ekuivalent) | pcs | 1 |  | 0
1.1.6.8 | 16 03 03 05 | S.I. Circuit breaker iC60N 4P C 50A 6000A (or equivalent) | F.V. Automat iC60N 4P C 50A 6000A (ose ekuivalent) | pcs | 1 |  | 0
1.1.6.9 | 16 03 03 05 | S.I. Magnetothermik Circuit breaker iC40a 3P+N C 6A 4500A (or equivalent) | F.V. Automat magnetotermik iC40a 3P+N C 6A 4500A (ose ekuivalent) | pcs | 1 |  | 0
1.1.6.10 | 16 03 03 05 | S.I. Magnetothermik Circuit breaker iC40a 3P+N C 32A 4500A (or equivalent) | F.V. Automat magnetotermik iC40a 3P+N C 32A 4500A (ose ekuivalent) | pcs | 2 |  | 0
1.1.6.11 | 16 03 03 05 | S.I. Circuit breaker Vigi diferenttial iC40 3P+N 40A 30mA Tipo AC (or equivalent) | F.V. Automat diferencial Vigi iC40 3P+N 40A 30mA Tipo AC (ose ekuivalent) | pcs | 2 |  | 0
1.1.6.12 | 16 03 03 05 | S.I. Magnetothermik Circuit breaker iC40a 3P+N C 25A 4500A (or equivalent) | F.V. Automat magnetotermik iC40a 3P+N C 25A 4500A (ose ekuivalent) | pcs | 4 |  | 0
1.1.6.13 | 16 03 03 05 | S.I. Circuit breaker Vigi iC40 3P+N 25A 30mA Tipo AC (or equivalent) | F.V. Automat diferencial Vigi iC40 3P+N 25A 30mA Tipo AC (ose ekuivalent) | pcs | 2 |  | 0
1.1.6.14 | 16 03 03 05 | S.I. Magnetothermik Circuit breaker iC40a 3P+N C 10A 4500A (or equivalent) | F.V. Automat magnetotermik iC40a 3P+N C 10A 4500A (ose ekuivalent) | pcs | 1 |  | 0
1.1.6.15 | 16 03 03 05 | S.I. Power meter PM3200 ins.TA e MultiTariffa (or equivalent) | F.V. Instrument mates PM3200 ins.TA e MultiTariffa (ose ekuivalent) | pcs | 1 |  | 0
1.1.6.16 | 16 03 03 05 | S.I. Magnetothermik Circuit breaker iC40a 1P+N C 16A 4500A (or equivalent) | F.V. Automat magnetotermik iC40a 1P+N C 16A 4500A (ose ekuivalent) | pcs | 18 |  | 0
1.1.6.17 | 16 03 03 05 | S.I. Magnetothermik Circuit breaker iC40a 1P+N C 10A 4500A (or equivalent) | F.V. Automat magnetotermik iC40a 1P+N C 10A 4500A (ose ekuivalent) | pcs | 24 |  | 0
1.1.6.18 | 16 03 03 05 | S.I. Clamps, plastic trays, copper busbar, cable, and all the necessary acessories for acembly, including for testing and commissioning. | F.V. Morseta, kanalina plastike, zbara bakri, kabllo, dhe te gjithe aksesoret e nevojshme per montim, perfshi kolaudim, testim dhe komisionim. | pcs | 1 |  | 0
SUM | [6 empty] | 0
|  | 1.1.7 EDB SECOND FLOOR, EDB-(21) CP - Q7 | Kuadri kati dyte, EDB-(21) CP - Q7
1.1.7.1 | 16 03 03 05 | S.I. Tray Prisma G L300 P33M (or equivalent) | F.V. Kanaline Prisma G L300 P33M (ose ekuivalent) | pcs | 1 |  | 0
1.1.7.2 | 16 03 03 05 | S.I. Tray plate Prisma G 33M (or equivalent) | F.V. Kapak kanaline G 33M (ose ekuivalent) | pcs | 1 |  | 0
1.1.7.3 | 16 03 03 05 | S.I. Board Prisma G L600 33 M (or equivalent) | F.V. Panel Prisma G L600 33 M (ose ekuivalent) | pcs | 1 |  | 0
1.1.7.4 | 16 03 03 05 | S.I. Transparent door Prisma G 33M (or equivalent) | F.V. Porte trasparente Prisma G 33M (ose ekuivalent) | pcs | 1 |  | 0
1.1.7.5 | 16 03 03 05 | S.I. Guida app. modular G (or equivalent) | F.V. Drejtues kabllosh modular G (ose ekuivalent) | pcs | 6 |  | 0
1.1.7.6 | 16 03 03 05 | S.I. Front plate mod 5M (or equivalent) | F.V. Kapak ballor i modular 5M (ose ekuivalent) | pcs | 6 |  | 0
1.1.7.7 | 16 03 03 05 | S.I. Full front plate 3M (or equivalent) | F.V. Kapak ballor i plote 3M (ose ekuivalent) | pcs | 1 |  | 0
1.1.7.8 | 16 03 03 05 | S.I. Circuit breaker C120N 4P C 80A 10000A (or equivalent) | F.V. Automat C120N 4P C 80A 10000A (ose ekuivalent) | pcs | 1 |  | 0
1.1.7.9 | 16 03 03 05 | S.I. Magnetothermik Circuit breaker iC40a 3P+N C 6A 4500A (or equivalent) | F.V. Automat magnetotermik iC40a 3P+N C 6A 4500A (ose ekuivalent) | pcs | 1 |  | 0
1.1.7.10 | 16 03 03 05 | S.I. Magnetothermik Circuit breaker iC40a 3P+N C 32A 4500A (or equivalent) | F.V. Automat magnetotermik iC40a 3P+N C 32A 4500A (ose ekuivalent) | pcs | 2 |  | 0
1.1.7.11 | 16 03 03 05 | S.I. Circuit breaker Vigi diferenttial iC40 3P+N 40A 30mA Tipo AC (or equivalent) | F.V. Automat diferencial Vigi iC40 3P+N 40A 30mA Tipo AC (ose ekuivalent) | pcs | 2 |  | 0
1.1.7.12 | 16 03 03 05 | S.I. Magnetothermik Circuit breaker iC40a 3P+N C 16A 4500A (or equivalent) | F.V. Automat magnetotermik iC40a 3P+N C 16A 4500A (ose ekuivalent) | pcs | 1 |  | 0
1.1.7.13 | 16 03 03 05 | S.I. Magnetothermik Circuit breaker iC40a 3P+N C 25A 4500A (or equivalent) | F.V. Automat magnetotermik iC40a 3P+N C 25A 4500A (ose ekuivalent) | pcs | 4 |  | 0
1.1.7.14 | 16 03 03 05 | S.I. Circuit breaker Vigi diferenttial iC40 3P+N 25A 30mA Tipo AC (or equivalent) | F.V. Automat diferencial Vigi iC40 3P+N 25A 30mA Tipo AC (ose ekuivalent) | pcs | 2 |  | 0
1.1.7.15 | 16 03 03 05 | S.I. Magnetothermik Circuit breaker iC40a 3P+N C 10A 4500A (or equivalent) | F.V. Automat magnetotermik iC40a 3P+N C 10A 4500A (ose ekuivalent) | pcs | 1 |  | 0
1.1.7.16 | 16 03 03 05 | S.I. Power meter PM3200 ins.TA e MultiTariffa (or equivalent) | F.V. Instrument mates PM3200 ins.TA e MultiTariffa (ose ekuivalent) | pcs | 1 |  | 0
1.1.7.17 | 16 03 03 05 | S.I. Magnetothermik Circuit breaker iC40a 1P+N C 16A 4500A (or equivalent) | F.V. Automat magnetotermik iC40a 1P+N C 16A 4500A (ose ekuivalent) | pcs | 18 |  | 0
1.1.7.18 | 16 03 03 05 | S.I. Magnetothermik Circuit breaker iC40a 1P+N C 10A 4500A (or equivalent) | F.V. Automat magnetotermik iC40a 1P+N C 10A 4500A (ose ekuivalent) | pcs | 20 |  | 0
1.1.7.19 | 16 03 03 05 | S.I. Clamps, plastic trays, copper busbar, cable, and all the necessary acessories for acembly, including for testing and commissioning. | F.V. Morseta, kanalina plastike, zbara bakri, kabllo, dhe te gjithe aksesoret e nevojshme per montim, perfshi kolaudim, testim dhe komisionim. | pcs | 1 |  | 0
SUM | [6 empty] | 0
|  | 1.1.8 EDB SECOND FLOOR, EDB-(03) CP | Kuadri kati dyte, EDB-(03) CP
1.1.8.1 | 16 03 03 05 | S.I.Casete PrismaSeT G L600 18M or equivalent | F.V.Kasete PrismaSeT G L600 18M ose ekuivalent | pcs | 1 |  | 0
1.1.8.2 | 16 03 03 05 | S.I.Trasparent door 18M PrismaSeT G or equivalent | F.V.Dere trasparente 18M PrismaSeT G ose ekuivalent | pcs | 1 |  | 0
1.1.8.3 | 16 03 03 05 | S.I.Cable driver modular PrismaSeT G or equivalent | F.V.Drejtues kabllosh modulare PrismaSeT G ose ekuivalent | pcs | 1 |  | 0
1.1.8.4 | 16 03 03 05 | S.I.Modular frontal cover 4M or equivalent | F.V.Kapak ballor modular 4M ose ekuivalent | pcs | 1 |  | 0
1.1.8.5 | 16 03 03 05 | S.I.Modular frontal cover 5M or equivalent | F.V.Kapak ballor modular 5M ose ekuivalent | pcs | 6 |  | 0
1.1.8.6 | 16 03 03 05 | S.I.Full frontal cove 4M or equivalent | F.V.Kapak ballor I plote 4M ose ekuivalent | pcs | 6 |  | 0
1.1.8.7 | 16 03 03 05 | S.I.Magneto-thermic circuit breaker iC40a 3P+N C 32A 4500A or equivalent | F.V.Automat magneto-termik iC40a 3P+N C 32A 4500A ose ekuivalent | pcs | 1 |  | 0
1.1.8.8 | 16 03 03 05 | S.I.Magneto-thermic circuit breaker iC40a 3P+N C 6A 4500A or equivalent | F.V.Automat magneto-termik iC40a 3P+N C 6A 4500A ose ekuivalent | pcs | 1 |  | 0
1.1.8.9 | 16 03 03 05 | S.I.Differential circuit breaker Bloc.Vigi iC40 3P+N 40A 30mA Tipo AC or equivalent | F.V.Automat diferencial Bloc.Vigi iC40 3P+N 40A 30mA Tipo AC ose ekuivalent | pcs | 1 |  | 0
1.1.8.10 | 16 03 03 05 | S.I.Magneto-thermic circuit breaker iC40a 3P+N C 16A 4500A or equivalent | F.V.Automat magneto-termik iC40a 3P+N C 16A 4500A ose ekuivalent | pcs | 2 |  | 0
1.1.8.11 | 16 03 03 05 | S.I.Magneto-thermic circuit breaker iC40a 3P+N C 25A 4500A or equivalent | F.V.Automat magneto-termik iC40a 3P+N C 25A 4500A ose ekuivalent | pcs | 2 |  | 0
1.1.8.12 | 16 03 03 05 | S.I.Differential circuit breaker AutomatBloc.Vigi iC40 3P+N 25A 30mA AC Type or equivalent | F.V.Automat diferencial Bloc.Vigi iC40 3P+N 25A 30mA Tipi AC ose ekuivalent | pcs | 1 |  | 0
1.1.8.13 | 16 03 03 05 | S.I.Magneto-thermic circuit breaker iC40a 3P+N C 10A 4500A or equivalent | F.V.Automat magneto-termik iC40a 3P+N C 10A 4500A ose ekuivalent | pcs | 4 |  | 0
1.1.8.14 | 16 03 03 05 | S.I.Metering device PM3200 ins.TA dhe MultiTariffa or equivalent | F.V.Aparat mates PM3200 ins.TA dhe MultiTariffa ose ekuivalent | pcs | 2 |  | 0
1.1.8.15 | 16 03 03 05 | S.I.Magneto-thermic circuit breaker iC40a 1P+N C 16A 4500A or equivalent | F.V.Automat magneto-termik iC40a 1P+N C 16A 4500A ose ekuivalent | pcs | 1 |  | 0
1.1.8.16 | 16 03 03 05 | S.I.Magneto-thermic circuit breaker iC40a 1P+N C 10A 4500A or equivalent | F.V.Automat magneto-termik iC40a 1P+N C 10A 4500A ose ekuivalent | pcs | 1 |  | 0
1.1.8.17 | 16 03 03 05 | S.I. Clamps, plastic trays, copper busbar, cable, and all the necessary acessories for acembly, including for testing and commissioning. | F.V. Morseta, kanalina plastike, zbara bakri, kabllo, dhe te gjithe aksesoret e nevojshme per montim, perfshi kolaudim, testim dhe komisionim. | pcs | 1 |  | 0
SUM | [6 empty] | 0
Total SUM | [6 empty] | 0
|  | 1.2. Low voltage cable for power and lighting network | Kabllot T.U per rrjetin e fuqise dhe ndricimit
1.2.1 | 16 03 03 05 | S.I. Copper PVC Insulated cable, fire retardant, under PVC sheath Type FG16OR16-0,6/1 kV ; S=3(1x185)+1(1x185) +1(1x120) mm2 | F.V. Kabell bakri me izolim dhe veshje EPR , tip . FG16OR16-0,6/1 kV ; S=3(1x185)+1(1x185) +1(1x120) mm2 | ml | 90 |  | 0
1.2.2 | 16 03 03 05 | S.I. Copper PVC Insulated cable, fire retardant, under PVC sheath Type FG16OR16-0,6/1 kV ; S=3(1x150)+1(1x150) +1(1x95) mm2 | F.V. Kabell bakri me izolim dhe veshje EPR , tip . FG16OR16-0,6/1 kV ; S=3(1x150)+1(1x150) +1(1x95) mm2 | ml | 40 |  | 0
1.2.3 | 16 03 03 05 | S.I. Copper PVC Insulated cable, fire retardant, under PVC sheath Type, FG16OR16-0,6/1 kV S=4x50+1x35 mm2 | F.V. Kabell bakri kunder djegjes me izolim dhe veshje , FG16OR16-0,6/1 kV ; S=4x50+1x35 mm2 | ml | 50 |  | 0
1.2.4 | 16 03 03 05 | S.I. Copper PVC Insulated cable, fire retardant, under PVC sheath Type, FG16OR16-0,6/1 kV S=4x35+1x16 mm2 | F.V. Kabell bakri me izolim dhe veshje PVCm ,;K.Z. FG16OR16-0,6/1 kV ; S=4x35+1x16 mm2 | ml | 50 |  | 0
1.2.5 | 16 03 03 05 | S.I. Copper PVC Insulated cable, fire retardant, under PVC sheath Type, FG16OR16-0,6/1 kV S=4x25+1x16 mm2 | F.V. Kabell bakri me izolim dhe veshje PVCm ,;K.Z. FG16OR16-0,6/1 kV ; S=4x25+1x16 mm2 | ml | 80 |  | 0
1.2.6 | 16 03 03 05 | S.I. Copper PVC Insulated cable, fire retardant, under PVC sheath Type, FG16OR16-0,6/1 kV S=5x16 mm2 | F.V. Kabell bakri me izolim dhe veshje PVCm ,;K.Z. FG16OR16-0,6/1 kV ; S=5x16 mm2 | ml | 70 |  | 0
1.2.7 | 16 03 03 05 | S.I. Copper PVC Insulated cable, fire retardant, under PVC sheath Type, FG16OR16-0,6/1 kV S=S=5x10 mm2 | F.V. Kabell bakri me izolim dhe veshje PVCm ,;K.Z. FG16OR16-0,6/1 kV ; S=5x10 mm2 | ml | 110 |  | 0
1.2.8 | 16 03 03 05 | S.I. Copper PVC Insulated cable, fire retardant, under PVC sheath Type, FG16OR16-0,6/1 kV S=5x6 mm2 | F.V. Kabell bakri me izolim dhe veshje PVCm ,;K.Z. FG16OR16-0,6/1 kV ; S=5x6 mm2 | ml | 45 |  | 0
1.2.9 | 16 03 03 05 | S.I. Copper PVC Insulated cable, fire retardant, under PVC sheath Type, FG16OR16-0,6/1 kV S=5x4 mm2 | F.V. Kabell bakri me izolim dhe veshje PVCm ,;K.Z. FG16OR16-0,6/1 kV ; S=5x4 mm2 | ml | 50 |  | 0
1.2.10 | 16 03 03 05 | S.I. Copper PVC Insulated cable, fire retardant, under PVC sheath Type FG16OR16-0,6/1 kV S=5x2.5 mm2 | F.V. Kabell bakri me izolim dhe veshje PVCm;K.Z. FG16OR16-0,6/1 kV ; S=5x2.5 mm2 | ml | 300 |  | 0
1.2.11 | 16 03 03 05 | S.I. Copper PVC Insulated cable, fire retardant, under PVC sheath Type, FG16R16-0,6/1 kV S=3x4 mm2 | F.V. Kabell bakri me izolim dhe veshje PVCm;K.Z. FG16R16-0,6/1 kV ; S=3x4 mm2 | ml | 365 |  | 0
1.2.12 | 16 03 03 05 | S.I. Copper PVC Insulated cable, fire retardant, under PVC sheath Type, FG16R16-0,6/1 kV S=3x2.5 mm2 | F.V. Kabell bakri me izolim dhe veshje PVCm;K.Z. FG16R16-0,6/1 kV ; S=3x2.5 mm2 | ml | 2650 |  | 0
1.2.13 | 16 03 03 05 | S.I. Copper PVC Insulated cable, fire retardant, under PVC sheath Type, FG16R16-0,6/1 kV S=3x1.5 mm2 | F.V. Kabell bakri me izolim dhe veshje PVCm;K.Z. FG16R16-0,6/1 kV ; S=3x1.5 mm2 | ml | 3200 |  | 0
1.2.14 | 16 03 03 05 | S.I. Copper PVC Insulated conductor, fire retardant, under PVC sheath,Type FS17-450/750 V, S = 1* 1.5 mm² | F.V. Percjelles T.U , izolim PVC ,Tip FS17-450/750 V, S = 1* 1.5 mm² | ml | 4800 |  | 0
1.2.15 | 16 03 03 05 | S.I. Copper PVC Insulated conductor, fire retardant, under PVC sheath ,Type FS17-450/750 V, S = 1* 2.5 mm² | F.V. Percjelles T.U , izolim PVC ,Tip FS17-450/750 V, S = 1* 2.5 mm² | ml | 4600 |  | 0
1.2.16 | 16 03 03 05 | S.I. Copper PVC Insulated conductor, fire retardant, under PVC sheath,Type FS17-450/750 V, S = 1* 4 mm² | F.V. Percjelles T.U , izolim PVC ,Tip FS17-450/750 V, S = 1*4mm² | ml | 300 |  | 0
1.2.17 | 16 03 03 05 | S.I. Cable head with Cable Lugs & Terminals (10 - 25) mm2, for 4 conductors. | F.V. Koka kabllore me kapikorda & terminale (70 - 185) mm2, per 4 deje. | ml | 12 |  | 0
1.2.18 | 16 03 03 05 | S.I. Cable head with Cable Lugs & Terminals (10 - 25) mm2, for 4 conductors. | F.V. Koka kabllore me kapikorda & terminale (10 - 50) mm2, per 4 deje. | ml | 6 |  | 0
1.2.19 | 16 03 03 05 | S.I. Cable head with Cable Lugs & Terminals (1,5-6) mm2, for 4 conductors. | F.V. Koka kabllore me kapikorda & terminale (1,5-6) mm2, per 4 deje. | ml | 240 |  | 0
1.2.20 | 16 03 04 | S.I. PVC flexible pipe, fire retardant emitting Heavy Type , Ø 16 mm, a low of corrosive gas with accessories. | F.V. Tub PVC fleksibel vetshuares i forte Ø 16 mm, | ml | 2000 |  | 0
1.2.21 | 16 03 04 | S.I. PVC flexible pipe, fire retardant emitting Heavy Type , Ø 20 mm, a low of corrosive gas with accessories. | F.V. Tub PVC fleksibel vetshuares i forte Ø 20 mm, | ml | 2000 |  | 0
1.2.22 | 16 03 04 | S.I. PVC flexible pipe, fire retardant emitting Heavy Type , Ø 25 mm, a low of corrosive gas with accessories. | F.V. Tub PVC fleksibel vetshuares i forte Ø 25 mm, | ml | 1500 |  | 0
1.2.23 | 16 03 04 | S.I. PVC flexible pipe, fire retardant emitting Heavy Type , Ø 32 mm, a low of corrosive gas with accessories. | F.V. Tub PVC fleksibel vetshuares i forte Ø 32 mm, | ml | 30 |  | 0
1.2.24 | 16 03 04 | S.I. PVC flexible pipe, fire retardant emitting Heavy Type , Ø 40 mm, a low of corrosive gas with accessories. | F.V. Tub PVC fleksibel vetshuares i forte Ø 40 mm, | ml | 750 |  | 0
1.2.25 | 16 03 04 | S.I. Hard flexible PVC pipe fire proof, with instalation outside wall (d 16) dj = 25m/m | F.V. Tub PVC rigid I forte vetshuares, per instalime jashte murit (d 16) dj = 25m/m me aksesore montimi | ml | 80 |  | 0
1.2.26 | 16 03 05 | S.I. Metallic trays 200x75 mm including coupling joints | F.V. Kanaline Zn 200x75 mm grile perfshire xhuntot bashkuese | ml | 610 |  | 0
1.2.27 | 16 03 05 | S.I. Cover for metalic trays Zn 200x75mm | F.V. Kapak per kanaline Zn 210x75 mm | ml | 610 |  | 0
1.2.28 | 16 03 05 | S.I. Accessories for trays channel Zn 210x75 ( Cross junctions, Reducing Angles, T junctions, End cup cover, Cable tray cover, Clips etc according the situation) | F.V. Aksesore per kanaline Zn 210x75 ( Kthesa, Kryqezime, Reduktore mbylles fundore ne plan, ne ngjitje, kapak akssoresh etj sipas rastit) | pcs | 180 |  | 0
1.2.29 | 16 03 04 | F.V.Electrical manhole with cast iron cover 100/100/100 cm | F.V.Puseta elektrike me kapak gize 100/100/100 cm | pcs | 4 |  | 0
1.2.30 | 16 03 04 | F.V.Electrical manhole with cast iron cover 60/60/60 cm | F.V.Puseta elektrike me kapak gize 60/60/60 cm | pcs | 1 |  | 0
1.2.31 | 16 03 04 | F.V.Electrical manhole with cast iron cover 30/30/30 cm | F.V.Puseta elektrike me kapak gize 30/30/30 cm | pcs | 80 |  | 0
SUM | [6 empty] | 0
|  | 1.3 Power network system | Rrjeti I fuqise
1.3.1 | 16 03 07 | S.I. Socket Type " Schucko " 16A, two module (white color) | F.V. Prize " Schucko " 16A dy module te bardha | pcs | 240 |  | 0
1.3.2 | 16 03 07 | S.I. Socket Type " Schucko " 16A, two module (red color) | F.V. Prize " Schucko " 16A dy module te kuqe | pcs | 144 |  | 0
1.3.3 | 16 03 07 | S.I. Box on the floor [2 (2P+T) Red, [2 (2P+T) Whrite 16 A, Un=220V, RJ45 FTP] | F.V. Kuti ne dysheme [2 (2P+T)te kuqe, [2 (2P+T) te bardha 16 A, Un=220V, RJ45 FTP] | pcs | 54 |  | 0
1.3.4 | 16 03 07 | S.I. Box on the ceiling [2 (2P+T) Red, [2 (2P+T) Whrite 16 A, Un=220V, RJ45 FTP] | F.V. Kuti ne tavan [2 (2P+T)te kuqe, [2 (2P+T) te bardha 16 A, Un=220V, RJ45 FTP] | pcs | 2 |  | 0
1.3.5 | 16 03 07 | S.I. Box for plugs and switchers 3 modul-support-sheet-cover | F.V. Kuti per celesa e priza 3-module, suport , kapak & tapa etj | pcs | 38 |  | 0
1.3.6 | 16 03 07 | S.I. Box for plugs and switchers 4 modul-support-sheet-cover | F.V. Kuti per celesa e priza 4-module, suport , kapak & tapa etj | pcs | 58 |  | 0
1.3.7 | 16 03 05 | S.I. Distribution boxes with support PT-2-4 dim. 150*100*50 mm | F.V. Kuti shperndarese j/m. me kapak PT-2-4 dim. 150*100*50 mm | pcs | 85 |  | 0
1.3.8 | 16 03 05 | S.I. Distribution boxes with support PT-7 dim. 198*152*70 mm | F.V. Kuti shperndarese b/m. me kapak PT-7 dim. 198*152*70 mm | pcs | 5 |  | 0
SUM | [6 empty] | 0
|  | 1.4 Lighting network system | Rrjeti I ndricimit
1.4.1 | 16 03 07 | S.I. Switch 1 polar , 1 modular ,10 A ,250V | F.V. Frut çeles 1 polare, 1 modular, 10A, 250V | pcs | 25 |  | 0
1.4.2 | 16 03 07 | S.I. Box for plugs and switchers 3 modul-support-sheet-cover | F.V. Kuti per celesa e priza 3-module, suport , kapak & tapa | pcs | 25 |  | 0
1.4.3 | 16 03 05 | S.I. Distribution boxes b/m with support PT-7 dim. 150*100*50 mm | F.V. Kuti shperndarese b/m. me kapak PT-2-4 dim. 150*100*50 mm | pcs | 5 |  | 0
1.4.4 | 16 03 05 | S.I. Distribution boxes b/m with support PT-7 dim. 198*152*70 mm | F.V. Kuti shperndarese b/m. me kapak PT-7 dim. 198*152*70 mm | pcs | 5 |  | 0
SUM | [6 empty] | 0
|  | 1.5 LAN system | Sistemi LAN
1.5.1 | 16 04 00 | S.I. RJ 45 socket cat 6e, FTP | F.V. Priza rrjeti kompjuterik tip RJ-45, cat 6e, FTP | pcs | 98 |  | 0
1.5.2 | 16 04 00 | S.I. RJ 45 socke cat 6e, UTP | F.V. Priza rrjeti telefonik tip RJ-45, cat 6e, UTP | pcs | 14 |  | 0
1.5.3 | 16 03 05 | S.I. Distribution boxes b/m with support PT-7 dim. 150*100*50 mm | F.V. Kuti shperndarese j/m. me kapak PT-2-4 dim. 150*100*50 mm | pcs | 41 |  | 0
1.5.4 | 16 04 00 | S.I. Distribution boxes b/m with support PT-7 dim. 198*152*70 mm | F.V. Kuti shperndarese b/m. me kapak PT-7 dim. 198*152*70 mm | pcs | 1 |  | 0
1.5.5 | 16 04 05 | S.I. Lan cable, Type FTP-cat6 L.S.ZH, 250MHz up to 350 MHz Flame retardant | F.V. Kabllo rrjeti kompjuterik, Tip FTP-cat6 LSZH, 250MHz up to 350 MHz Flame retardant | ml | 4000 |  | 0
1.5.6 | 16 04 05 | S.I. Lan cable, Type UTP-cat5 L.S.ZH, 250MHz up to 350 MHz Flame retardant | F.V. Kabllo rrjeti kompjuterik, Tip UTP-cat5 LSZH, 250MHz up to 350 MHz Flame retardant | ml | 150 |  | 0
1.5.7 | 16 03 04 | S.I. PVC flexible pipe, fire retardant emitting Heavy Type , Ø 20 mm, a low of corrosive gas with accessories. | F.V. Tub PVC fleksibel vetshuares i forte Ø 20 mm, | ml | 1500 |  | 0
SUM | [6 empty] | 0
|  | 1.6 Fire Alarm System | Sistemi I alarmit te zjarrit
1.6.1 | 16 04 05. | S.I. PVC Insulated cable, fire retardant, under PVC sheath Type, Type RG-59, S=2x0,8 mm², red colour | F.V. Kabell me izolim PVC, Tip RG-59,S=2x0,8 mm², red colour | ml | 230 |  | 0
1.6.2 | 16 04 05. | S.I. Copper PVC Insulated cable, Type RG-59,S=2x1 mm², red colour | F.V. Kabell me izolim PVC, Tip RG-59,S=2x1 mm², red colour | ml | 1650 |  | 0
1.6.3 | 16 04 05. | S.I. Copper PVC Insulated cable, fire retardant, under PVC sheath Type FG16R16-0,6/1 kV S=2x4 mm2 | F.V. Kabell bakri me izolim dhe veshje PVCm;K.Z. FG16R16-0,6/1 kV ; S=2x4 mm2 | ml | 150 |  | 0
1.6.4 | 16 04 05. | S.I. Copper PVC Insulated cable, Type RG-59, S=6x08+3x4 mm², red colour for air contional command | F.V. Kabell me izolim PVC, Tip RG-59,S=6x08+3x4 mm², red colour per komandimin | ml | 80 |  | 0
1.6.5 | 16 04 05. | S.I. Copper PVC Insulated cable, Type RG-59,S=6x1 mm², red colour, for door holders command. | F.V. Kabell me izolim PVC, Tip RG-59,S=6x1 mm², red colour per komandim | ml | 80 |  | 0
1.6.6 | 16 03 04 | S.I. PVC flexible pipe, fire retardant emitting Heavy Type , Ø 20 mm, a low of corrosive gas with accessories. | F.V. Tub PVC fleksibel vetshuares i forte Ø 20 mm, | ml | 1500 |  | 0
SUM | [6 empty] | 0
|  | 1.7 Public Adress System | Sistemi I lajmerimit zanor
1.7.1 | 16 03 04 | S.I. Cable refractory, 2x1.5 mm2 [FRS15 FE 180 PH 90] | F.V. Kabllo zjarr durues 2x1.5 mm2 [FRS15 FE 180 PH 90] | ml | 530 |  | 0
1.7.2 | 16 03 04 | S.I. Cable refractory, 2x1 mm2 [FRS15 FE 180 PH 90] | F.V. Kabllo zjarr durues 2x1 mm2 [FRS15 FE 180 PH 90] | ml | 40 |  | 0
1.7.3 | 16 03 04 | S.I. Lan cable, Tip FTP-cat6 L.S.ZH, 250MHz up to 350 MHz Flame retardant, connection of microphones with central | F.V. Kabllo rrjeti kompjuterik, Tip FTP-cat6 LSZH, 250MHz up to 350 MHz Flame retardant, lidhja e mikrofoneve me centralin | ml | 50 |  | 0
1.7.4 | 16 03 04 | S.I. Prefabricated cable for comunication central-amplifier | F.V. Kabell i parafabrikuar per komunikim central-amplifikator | ml | 1 |  | 0
1.7.5 | 16 03 04 | S.I. Prefabricated cable for comunication central-microfon | F.V. Kabell i parafabrikuar per komunikim central-mikrofon | ml | 1 |  | 0
1.7.6 | 16 03 04 | S.I. PVC flexible pipe, fire retardant emitting Heavy Type , Ø 20 mm, a low of corrosive gas with accessories. | F.V. Tub PVC fleksibel vetshuares i forte Ø 20 mm | ml | 410 |  | 0
1.7.7 | 16 03 04 | S.I. Distribution boxes 100x100 mm IP40 | F.V. Kuti shperndarese 100x100 mm IP40 | pcs | 3 |  | 0
SUM | [6 empty] | 0
|  | 1.8 CCTV System | Sistemi CCTV
1.8.1 | 16 03 04 | S.I. Lan cable, Tip FTP-cat6 L.S.ZH, 250MHz up to 350 MHz Flame retardant, connection of microphones with central | F.V. Kabllo rrjeti kompjuterik, Tip FTP-cat6 LSZH, 250MHz up to 350 MHz Flame retardant, lidhja e mikrofoneve me centralin | ml | 800 |  | 0
1.8.2 | 16 03 04 | S.I. Lan cable Type outdoor, optic-fibre 12 copy, singel mode, SLT-SA-SJ. | F.V. Kabllo rrjeti, Tip outdoor fiber optike 12 kopje, singel mode, SLT-SA-SJ. Perfshire aksesoret e montimit, konverter Fiber/FTP etj | ml | 800 |  | 0
1.8.3 | 16 03 04 | S.I. Cu Cable, insulated and clothing PVC, FG16R16-0,6/1 kV S=2x1.5 mm2 | F.V. Kabell bakri me izolim dhe veshje PVCm;K.Z. FG16R16-0,6/1 kV ; S=2x1.5 mm2 | ml | 150 |  | 0
1.8.4 | 16 03 05 | S.I. Distribution boxes 100x100 mm IP40 | F.V. Kuti shperndarese 100x100 mm IP40 | pcs | 5 |  | 0
1.8.5 | 16 03 04 | S.I. PVC flexible pipe, fire retardant emitting Heavy Type , Ø 20 mm, a low of corrosive gas with accessories. | F.V. Tub PVC fleksibel vetshuares i forte Ø 20 mm, | pcs | 300 |  | 0
1.8.6 | 16 03 04 | S.I. PVC flexible pipe, fire retardant emitting Heavy Type , Ø 32 mm, a low of corrosive gas with accessories. | F.V. Tub PVC fleksibel vetshuares i forte Ø 32 mm, | ml | 720 |  | 0
SUM | [6 empty] | 0
|  | 1.9 Alarm system | Sistemi I alarmit
1.9.1 | 16 03 04 | S.I. Bus Cable , 2x2,5+2x1,5 mm2 [FRS15 FE 180 PH 90] | F.V. Kabell BUS 2x2,5+2x1,5 mm². | ml | 80 |  | 0
1.9.2 | 16 03 04 | S.I. Alarm Cable , 4x0.22+ ( 2 x 0.75) mm2 [FRS15 FE 180 PH 90] | F.V. Kabell alarmi 4x0.22+ ( 2 x 0.75) mm². | ml | 820 |  | 0
1.9.3 | 16 03 04 | S.I. Alarm Cable , 4x1 mm2 [FRS15 FE 180 PH 90] | F.V. Kabell alarmi 4 x 1 mm². | ml | 80 |  | 0
1.9.4 | 16 03 04 | S.I. Alarm Cable , 6x1 mm2 [FRS15 FE 180 PH 90] | F.V. Kabell alarmi 6 x 1 mm². | ml | 50 |  | 0
1.9.5 | 16 03 04 | S.I. Cu Cable, insulated and clothing PVC, FG16R16-0,6/1 kV S=2x1.5 mm2 | F.V. Kabell bakri me izolim dhe veshje PVCm;K.Z. FG16R16-0,6/1 kV ; S=2x1.5 mm2 | ml | 40 |  | 0
1.9.6 | 16 03 04 | S.I. Distribution boxes 100x100 mm IP40 | F.V. Kuti shperndarese 100x100 mm IP40 | pcs | 3 |  | 0
1.9.7 | 16 03 04 | S.I. PVC flexible pipe, fire retardant emitting Heavy Type , Ø 20 mm, a low of corrosive gas with accessories. | F.V. Tub PVC fleksibel vetshuares i forte Ø 20 mm, | ml | 420 |  | 0
SUM | [6 empty] | 0
1.10 Lighting protection and equipotential protection network
1.10.1 | 16 07 00 | S.I. Zincated grounding electrodes L = 1.5m | F.V. Elektroda tokezimi te zinguara L = 1.5m | ml | 18 |  | 0
1.10.2 | 16 07 00 | S.I. Zincated band Zn.30*3mm | F.V. Shirit Zink dim 30*3 mm | ml | 480 |  | 0
1.10.3 | 16 07 00 | S.I. Bare copper flexible conductor CU , 1x90 mm² | F.V. Percjelles bakri i I zhveshur 1x 90mm2 | ml | 250 |  | 0
1.10.4 | 16 07 00 | S.I. Bare copper flexible conductor CU , 1x50 mm² | F.V. Percjelles bakri i I zhveshur 1x 50mm2 | ml | 50 |  | 0
1.10.5 | 16 07 00 | S.I. Cable head with Cable Lugs & Terminals (35 - 95) mm2, for 4 conductors. | F.V. Koka kabllore me kapikorda & terminale (35 - 95) mm2. | ml | 30 |  | 0
1.10.6 | 16 07 00 | S.I. Electrode pits 0.5x0.5x0.5 | F.V. Puseta per elektroda 0.5x0.5x0.5 | pcs | 18 |  | 0
1.10.7 | 16 07 00 | S.I. Excavation, transport and covering earthing | F.V. Germim, transport dhe mbushje dheu | m3 | 2 |  | 0
1.10.8 | 16 07 00 | S.I. Total measurement dis-joiner & Distribution Box, PT-5, IP-65, with earth symbol. | F.V. Shkeputes per matje komplet & kuti PT-5;Ip-65 , me shenje "toke" | pcs | 18 |  | 0
1.10.9 | 16 07 00 | S.I. Universal coupling T-I and cross clamps | F.V. Morseta bashkuese T-I & kryq universale | pcs | 39 |  | 0
1.10.10 | 16 07 00 | S.I. Clamps with lowering suport for Zn 30*3 mm | F.V. Morseta suporte me zbritje me bulon kapje e mberthimi per Zn.30*3mm | pcs | 54 |  | 0
1.10.11 | 16 07 00 | S.I. Lightning rod d=16 mm ; L=0,6 ml | F.V. Shtiza me maje te zinguara d=16 mm ; L=0,6 ml | pcs | 10 |  | 0
SUM | [6 empty] | 0
|  | 1.11 Earthing network | Sistemi I tokezimit
1.11.1 | 16 07 00 | S.I. Ground electrodes L=1.5 | F.V. Elektroda tokezimi te zinguara L = 1.5m | pcs | 6 |  | 0
1.11.2 | 16 07 00 | S.I. Bare copper flexible conductor CU , 1x50 mm² | F.V. Percjelles bakri i I zhveshur 1x 50mm2 | ml | 60 |  | 0
1.11.3 | 16 07 00 | S.I. Copper cable shoes Cu 1 x 50mm2 | F.V. Kapikorda bakri 1 x 50mm2 | pcs | 12 |  | 0
1.11.4 | 16 07 00 | S.I. Manhole with electrodes 0.5x0.5x0.5 | F.V. Puseta per elektroda 0.5x0.5x0.5 | pcs | 6 |  | 0
1.11.5 | 16 07 00 | S.I. Excavation, transport and covering earthing | F.V. Germim, transport dhe mbushje dheu | m3 | 0.5 |  | 0
1.11.6 | 16 07 00 | S.I. Total measurement dis-joiner & Distribution Box, PT-5, IP-65, with symbol of earth | F.V. Shkeputes per matje komplet & kuti PT-5;Ip-65 , me shenje "toke" | pcs | 1 |  | 0
SUM | [6 empty] | 0
TOTAL SUM OF ELECTRICAL INSTALLATIONS | [6 empty] | 0
| 2 | ELECTRICAL EQUIPMENTS | PAJISJE ELEKTRIKE
|  | 2.1 Lighting system | Sistemi i ndricimit
2.1.1 | 16 02 00 | S.I. Type 01_Pedant light tube ∅ 100,IP21,14.4 W (or equivalent) | F.V. Tipi 01_Ndriçues i varur tub ∅ 100, IP21,14.4 W(ose ekuivalent) | pcs | 34 |  | 0
2.1.2 | 16 02 00 | S.I. Type 02_Ceiling recessed luminares,+2700K,CRI>90,1083lm,12 W (or equivalent) | Tipi 02_ Ndriçues tavanor i fshehur +2700K,CRI>90,1083lm,12 W (ose ekuivalent) | pcs | 95 |  | 0
2.1.3 | 16 02 00 | S.I. Type 03_Lighter streamliner CRI>80,3000K,1879lm,IP20,2x6W (or equivalent). | Tipi 03_ Ndricues streamliner CRI>80,3000K,1879lm,IP20,2x6W (ose ekuivalent) | pcs | 22 |  | 0
2.1.4 | 16 02 00 | S.I. Type 04_Compact linear luminaries 300K,120-277V (or equivalent) | F.V. Tipi 04_ Ndriçues kompakt linear 300K,120-277V (ose ekuivalent) | pcs | 5 |  | 0
2.1.5 | 16 02 00 | S.I. Type 05_ Led linear LED stripe (or equivalent). | F.V. Tipi 05_ Shirit LED linear profesional (ose ekuivalent) | ml | 90 |  | 0
2.1.6 | 16 02 00 | S.I.Type 06_Set track light ∅60x318mm (or equivalent) | F.V. Tipi 06_ Ndriçues set track ∅60x318mm (ose ekuivalent) | ml | 132 |  | 0
2.1.7 | 16 02 00 | S.I.Type 07_Led light ceiling, IP40,RA>80,4000,121 W K(or equivalent) | F.V. Tipi 07_Ndriçues Led tavanor IP40,RA>80,4000,121 W K(ose ekuivalent) | pcs | 14 |  | 0
2.1.8 | 16 02 00 | S.I. Rail for the luminaries (or equivalent). | F.V. Shine per ndricuesit (ose ekuivalent) | ml | 150 |  | 0
2.1.9 | 16 02 00 | S.I.Type 01_Outside small luminares CRI>80,3700K,600lm,7W(or equivalent). | F.V.Tipi 01_Ndricues i jashtem i vogel CRI>80,3700K,600lm,7W(oseekuivalent) | pcs | 17 |  | 0
2.1.10 | 16 02 00 | S.I.Type 02_Pole luminaires h=3.5m, 12W, 3000K (including, pole, light, earthing electrode and connection, manehole 30x30 cm and all accessories for mounting of the Light) (or equivalent). | F.V.Tipi 02_Ndricues shtylle h=3.5m, 12W, 3000K (pershire shtyllen, ndricuesin, elektrodat e tokezimit dhe lidhjet, puseten 30x30 cm dhe te gjithe aksesoret per montimin e ndricuesit) (ose ekuivalent) | pcs | 72 |  | 0
2.1.11 | 16 02 00 | S.I.Type 03_External luminares in the ground 13W,120-240V, 676lm, CRI>80, IP67(or equivalent) | F.V.Tipi 03_Ndricues i jashtem ne toke 13W,120-240V, 676lm, CRI>80, IP67(ose ekuivalent) | ml | 20 |  | 0
2.1.12 | 16 02 00 | S.I. Emergency lighting, fire retardant sipas (EN 60695-2-10) until to temp 850⁰ C, IP-42, IK 07, Led 2,4 VA, life expectancy 10 years, bat.NiCd with 1 h autonomy, 220/230V, 50 Hz | F.V. Ndriçuesa emergjence, rezistent ndaj zjarrit sipas (EN 60695-2-10) deri ne temperaturen 850⁰ C, IP-42, IK 07, Led 2,4 VA, jetegjatesia mbi 10 vjet, bat.NiCd me autonomi 1 ore, 220/230V, 50 Hz | pcs | 44 |  | 0
2.1.13 | 16 02 00 | S.I. Evacuation lighting(EXIT), fire retardant by (EN 60695-2-10) until to temp 850⁰ C, IP-40, IK 07, Led 8,5 VA, 100 000 working hours, bat.NiCd with 1 h autonomy, 220/230V, 50 Hz | F.V. Ndriçuesa evakuimi (EXIT), rezistent ndaj zjarrit sipas (EN 60695-2-10) deri ne temperaturen 850⁰ C, IP-40, IK 07, Led 8,5 VA, 100 000 ore pune, bat.NiCd me autonomi 1 ore, 220/230V, 50 Hz | pcs | 15 |  | 0
2.1.14 | 16 02 00 | S.I. Movement sensor for lighting command, In=10 A; Un=250V | F.V. Rele komandimi ndricimi sensore levizje, In=10 A; Un=250 V | pcs | 18 |  | 0
SUM | [6 empty] | 0
|  | 2.2 Lan network | Sistemi LAN
2.2.1 | 16 04 02. | S.I. Rack, 42 HU dim. 220*700*700 mm STAND ALONE with controler opportiunity | F.V. Rack, 42 HU dim. 220*700*700 mm STAND ALONE me mundesi kontrolli | pcs | 1 |  | 0
2.2.2 | 16 04 00 | S.I. Patch panel 24 porte RJ-45, UTP cat 6e | F.V. Patch panel me 24 porta RJ-45, UTP cat 6e | pcs | 6 |  | 0
2.2.3 | 16 04 00 | S.I. Switch 24 porte RJ 45, 100/1000 POE | F.V. Switch me 24 porta RJ-45, 100/1000 POE, | pcs | 5 |  | 0
2.2.3 | 16 04 00 | S.I. Switch 24 porte RJ 45, 100/1000 POE, with 2 ports optic-fiber, with 2 fiber optic ports. Complete with fiber- FTP cat 6e converter included. | F.V. Switch me 24 porta RJ-45, 100/1000 POE, me 2 porta fiber optike. Komplet me nderfaqesin e fibres te perfshire, FTP cat 6e | pcs | 1 |  | 0
2.2.4 | 16 04 00 | S.I. Patch guide | F.V. Drejtues kabllosh | pcs | 6 |  | 0
2.2.5 | 16 04 00 | S.I. Patch cords with FTP-cat-6, L=1.5m | F.V.Patch corda me FTP-cat-6 me dy koka konektoriale, L=1.5m | pcs | 120 |  | 0
2.2.6 | 16 04 00 | S.I. Patch cords with FTP-cat-6, L=1m | F.V. Patch corda me FTP-cat-6 me dy koka konektoriale, L=1m | pcs | 120 |  | 0
2.2.7 | 16 04 00 | S.I. WI-FI Antenna 4 pc with the management central | F.V. Antena WI-FI 4 cope bashke me centralin e manaxhimit | pcs | 1 |  | 0
2.2.8 | 16 04 00 | S.I. Ventilation Fan with 2 speed for Rack. | F.V. Grup ventilatoresh me 2 FAN per rack | pcs | 1 |  | 0
2.2.9 | 16 04 00 | S.I. Set sockets with 8 "shuko" for Rack. | F.V. Set 8 shuko per rack | pcs | 1 |  | 0
SUM | [6 empty] | 0
|  | 2.3 Fire Alarm System | Sistemi I alarmit te zjarrit
2.3.1 | 16 06 02 01 | F.V. Fire Alarm Control Panel Control M / Intelligent Addressable, network communication options through the cards, power stations, 230V / 12V, 24 h / aut. 127 elements per loop (complete with operating module, LCD panel, Loop Card, etc. RL Card. | F.V. Central zjarri [Fire Alarm Panel Control M Control/Intelligent Addressable], me mundesi komunikimi ne rrjet centralesh nepermjet kartave , i adresueshem ,230V /12V, 24 h/aut. 127 elemente per loop (komplet centrali, modul operimi, LCD panel, Karte Loop, Karte RL etj. | pcs | 1 |  | 0
2.3.2 | 16 06 02 02 | S.I. Base +Addressed smoke & heat detectors optical -ionic - thermic with loop isolator | F.V. Baze dhe Dedektor tymi & nxehtesie te adresuar, optik -jonik - termik komplet me lup te izoluar | pcs | 176 |  | 0
2.3.3 | 16 04 00 | S.I. Communication card 4IN/2OUT for different commands | F.V. Karte komunikimit 4IN/2OUT per komandime te ndryshme | pcs | 2 |  | 0
2.3.4 | 16 06 02 04 | S.I. Indoor syren with flash light | F.V. Sirena lajmeruese te brendshme me drite flash | pcs | 5 |  | 0
2.3.5 | 16 06 02 05 | S.I. Outside syren with battery, 24 h autonomy | F.V. Sirena lajmeruese te jashtme | pcs | 2 |  | 0
2.3.6 | 16 06 02 06 | S.I. Manual push button ( glass breaking ) , IP-65 | F.V. Pulsant alarm zjarri me thyerje xhami, kapak etj, IP-65 aktivizimi | pcs | 5 |  | 0
2.3.7 | 16 06 02 06 | S.I. Flash light alarm, red color | F.V.Flash light alarmi | pcs | 23 |  | 0
SUM | [6 empty] | 0
|  | 2.4 Public Adress System | Sistemi I lajmerimit zanor
2.4.1 | 16 08 03 01 | S.I. Central controlling unit [Digital Int. System Manager] EN 54-16 certified and EN 60849 compliant. 12 zones and the expansion possibility , 9 audio entrance/4 audio exit, with the possibility to communicate wit fore alarm central etc. | F.V. Central controlling unit [Digital Int. System Manager] EN 54-16 certified and EN 60849 compliant 8 zona dhe me mundesi zgjerimi, 9 hyrje audio, 4 dalje audio, me mundesi komunikimi ne rrjet me centrralin e zjarrit etj. | pcs | 1 |  | 0
2.4.2 | 16 08 03 03 | S.I. Multi-channel Power Amplifier 1x1000 W, EN 54-16 certified and EN 60849 compliant | F.V. Amplifikator zeri me shume kanale 1x200 W, certifikuar sipas EN 54-16 dhe ne pershtatje me EN 60849 | pcs | 1 |  | 0
2.4.3 | 16 08 03 01 | S.I.Tuner/CD Player with comunication to central speaker | F.V. Tuner/CD Player me komunikim me centralin e fonise | pcs | 1 |  | 0
2.4.4 | 16 08 03 04 | S.I. Microfon EN 54-16 certified and EN 60849 compliant, Touchscreen and with oportunity comandation | F.V. Mikrofon EN 54-16 certified and EN 60849 compliant, Touchscreen dhe me mundesi komandimi te te gjitha zonave | pcs | 1 |  | 0
2.4.5 | 16 08 03 05 | S.I. Wall Speaker 6-10 W | F.V. Boks muror 6-10 W | pcs | 4 |  | 0
2.4.6 | 16 08 03 05 | S.I. Wall Speaker 6-10 W | F.V. Boks tavanor 6-10 W | pcs | 30 |  | 0
SUM | [6 empty] | 0
|  | 2.5 CCTV System | Sistemi CCTV
2.5.1 | 16 10 02 03 | S.I. NVR 24, IP Kanale, Up to 24-ch IP cameras input, Third-party network cameras supported, ONVIF protokoll, Up to 5 Megapixels resolution recording, HDMI and VGA output at up to 1920×1080P resolution, HDD quota and group management, RAID Function, 4 SATA, 2 USB2.0, RS-232 interface, LAN interface, RS-485 interface, Controller port, Alarm in and Alarm out, Ground, AC 100V ~ 240V, | S.I. NVR 24, IP Kanale, Up me 24-ch IP hyrje kamerash, Third-party network cameras supported, ONVIF protokoll, Up to 5 Megapixels rezulucioni i regjistrimit, HDMI and VGA output at up to 1920×1080P resolution, HDD quota and group management, RAID Function, 4 SATA, 2 USB2.0, RS-232 interface, LAN interface, RS-485 interface, Controller port, Alarm in and Alarm out, Ground, AC 100V ~ 240V, | pcs | 2 |  | 0
2.5.2 | 16 10 02 01 | S.I. Indoor Camera ,IR Dome kamera 5MP 2.8mm, 5MP high resolution, HD real-time video, 3D DNR & DWDR & BLC, IR LEDs: up to 30m, IP66, Vandal-proof, PoE | F.V. Kamera te brendshme, IR Dome kamera 5MP 2.8mm, 5MP high resolution, HD real-time video, 3D DNR & DWDR & BLC, IR LEDs: up to 30m, IP66, Vandal-proof, PoE | pcs | 26 |  | 0
2.5.3 | 16 10 02 02 | S.I. Outdoor cameras, IR Bullet kamera 5MP 2.8mm, 5MP high resolution, HD real-time video, 3D DNR & DWDR & BLC, IR LEDs: up to 30m, IP66, Vandal-proof, PoE | F.V. Kamera te jashtme, IR Bullet kamera 5MP 2.8mm, 5MP high resolution, HD real-time video, 3D DNR & DWDR & BLC, IR LEDs: up to 30m, IP66, Vandal-proof, PoE | pcs | 21 |  | 0
2.5.4 | 16 10 00 | S.I. Harddisc 3 TB for recording information from NVR with the recording time up 2 weeks | F.V. 2 Harddisk 3 TB per regjistrimin e informacionit nga NVR me kohe regjistrimi deri 2 jave | pcs | 3 |  | 0
2.5.5 | 16 10 00 | F.V. Patch panel me 24 porta RJ-45, FTP cat 6e | F.V. Patch panel me 24 porta RJ-45, FTP cat 6e | pcs | 2 |  | 0
2.5.6 | 16 10 00 | S.I. Switch with 24 port RJ-45, 100/1000 POE , | F.V. Switch me 24 porta RJ-45, 100/1000 POE, | pcs | 2 |  | 0
2.5.7 | 16 10 02 04 | S.I. PC for controler and system monitoration | F.V. PC per kontrollin dhe monitorimin e sistemit | pcs | 1 |  | 0
2.5.8 | 16 10 02 04 | S.I. Monitor 32 " LCD | F.V. Monitor 32 " LCD | pcs | 1 |  | 0
2.5.9 | 16 10 00 | S.I. Patch cord with FTP-cat-6 with double headed conectorial, L=0,5m | F.V. Patch corda me FTP-cat-6 me dy koka konektoriale, L=0,5 m | pcs | 24 |  | 0
2.5.10 | 16 10 00 | S.I. Monitoring program + Licens for programing system | F.V. Program monitorimi + License e programimit te sistemit | pcs | 1 |  | 0
SUM | [6 empty] | 0
|  | 2.6 Alarm System | Sistemi I alarmit
2.6.1 | 16 11 01 | S.I. Alarm and access control central with network communication expansion possibility. | F.V. Centrali I alarmit per menaxhim te hyrjes se kontrolluar dhe alarmit per hyrje te padeshiruar me mundesi komunikimi ne rrjet dhe zgjerimi te mevonshem | pcs | 1 |  | 0
2.6.2 | 16 09 00 | S.I. Expansion card until 8 zone | F.V. Karte zgjerimi deri 8 zona | pcs | 1 |  | 0
2.6.3 | 16 09 00 | S.I. Magnetic contact for door and window installations | F.V. Kontakte magnetike incaso per montime ne dyer dhe dritare | pcs | 1 |  | 0
2.6.4 | 16 09 00 | S.I. Card 5 IN, for communication between dhe sensors and alarm central | F.V. Karte 5 IN, me 5 hyrje per komunikimin e sensoreve volumetrike me centralin | pcs | 1 |  | 0
2.6.5 | 16 09 00 | S.I. Keypad | F.V. Tastiere komandimi ne distance | pcs | 1 |  | 0
2.6.6 | 16 09 00 | S.I. Telephonic combinator | F.V. Kombinator telefonik GSM | pcs | 1 |  | 0
2.6.7 | 16 09 00 | S.I. Motion sensors 90⁰ | F.V. Sensore volumetrike 90⁰ | pcs | 7 |  | 0
2.6.8 | 16 09 00 | S.I. Motion sensors 360⁰ | F.V. Sensore volumetrike 360⁰ | pcs | 12 |  | 0
2.6.9 | 16 09 00 | S.I. Indoor syren | F.V. Sirena te brendshme | pcs | 3 |  | 0
2.6.10 | 16 09 00 | S.I. Outdoor syren | F.V. Sirena te jashtme | pcs | 2 |  | 0
2.6.11 | 16 09 00 | S.I. Silent push buton | F.V. Pulsant silencioze | pcs | 1 |  | 0
2.6.12 | 16 09 00 | S.I. Batery 7A/h for 48 h autonomy | F.V. Bateri 7A/h me autonomi 48 ore | pcs | 1 |  | 0
SUM | [6 empty] | 0
|  | 2.7 Back-up, Reservation of electrical energy | Back-up, Ruajtja e energjise elektri
2.7.1 |  | S.I. Diesel Genset S = 80VA / , Un =400V, silent until 60db from distance 7m, complet with Automatik transfer Switch and all neccesary accessories according the standarts. | F.V. Gjenerator diesel S =80kVA / , Un =400V, silencioze, deri 60db per 7m, komplet me kuadrin automatik dhe gjithcka te nevojshme sipas standartit. | pcs | 1 |  | 0
2.7.2 |  | S.I. Supply, Installation, Testing and commissioning of 15 KVA 3Ph input, 3 Ph output, double converssation online UPS, 10 min autonomy with battery XP12V3400 with necessary connector, lead try/stand and any other component required for installation and commissioning. Include Battery Breaker switch with enclosure, DC cables and other accessories as per site | F.V . Testim, komisionim te U.P.S. 15 KVA, tension 3 fazor hyrje dhe 3 fazor dalje , dopio konvertim online, 10 min auotonomi me bateri XP12V3400 ose te ngjashme me te gjithe lidhjet e nevojshme fleksibel dhe cdo komponent tjeter qe kerkohet pe instalimin dhe komisionimin. Perfshire automatin e baterive ne panel, Kballot DC dhe cdo aksesor tjeter per instalim. | pcs | 1 |  | 0
SUM | [6 empty] | 0
SUM
TOTAL SUM OF ELECTRICAL EQUIPMENTS | [6 empty] | 0
|  | TOTAL | TOTALI | ALL |  |  | 0
VO! The above materials or their equivalents that will be used during installations, must comply the technical-electrical specifications regardless of the manufacturer or bands.