## Summary
Summary of Tender for Quick Impact Projects in Labondo
| Activities | AMOUNT (NGN) | Total ISSB Required
LOT 1 | Construction of 2 blocks of Classrooms and 1 Block of Toilet | 0 | #VALUE!
LOT 2 | Renovation of Classroom | 0 | #VALUE!
LOT 3 | Construction of 2 Blocks of Market Stall and a Block of Toilet | 0 | 173
LOT 4 | Construction of a Communal Center and a Block of Toilet | 0
| Grand total in NGN | 0 | #VALUE! | #VALUE!
#VALUE!
#VALUE!
|  |  | 11050000 | 25286.0412 | 27000
28.3333
MAIN SUMMARY
ROOF
DOORS AND WINDOWS
FINISHES
TOTAL CARRIED TO GENERAL SUMMARY

## Lot 1 - A1 - Classrom BOQ ISSB
RFP-SC-NIGMA-2022-03 - BOQ for the Construction of a block of three classrooms and an office in Labondo Using ISSB
All rates to include materials supply and construction works, including security and other overheads.
A | ELEMENT Nr. 1
|  | QTY | Unit | Rate | Amount
PRELIMINARY WORKS
1 | Allow for removal debris, cutting of grass and cart away from site | 264 | m2 |  | 0
2 | Allow for procurement of materials and setting out of the foundation
| profiles | 1 | L/S |  | 0
| Sub total for preliminary works |  |  |  | 0
B | ELEMENT Nr. 2
SUBSTRUCTURE
Earth work and Plinth walling
1 | Excavate foundation trenches from reduce level depth not exceeding
| 900mm deep and columns | 77 | M3 |  | 0
2 | Plain insitu cement Concrete 150mm (Cement,Sand:Aggregate.1:3:6 mix) for foundation strip 600 x 230mm | 13 | M3 |  | 0
3 | Sandrete blocks bedded and jointed in Cement sand mortar (1:4) to walls 230mm thick inclusing steps | 122 | M2 |  | 0
4 | Backfilling to sides of foundation by using selected excavated materials to achieve maximum compaction ratio and dispose surplus materials | 51 | M3 |  | 0
5 | 300mm thick hardcore filling well rammed and consolidated in layers each layer not exceeding 150mm thick | 263 | M2 |  | 0
6 | Plain insitu concrete cement,sand:aggregate in 1:3:6 mixture to floor slab 150mm thick | 37 | M3 |  | 0
| Sub total for earth work and plinth walling |  |  |  | 0
ELEMENT Nr. 3
C | SUPERSTRUCTURE
Block walling
Production of bricks by UNHCR partner CARITAS
1 | Provide Labour and construct Interlocking stabilized soil bricks (ISSB) walling 225mm x 225mm x 115mm solid in stretcher bond (All bricks to be provided by UNHCR). | 226 | m2 |  | 0
Reinforced insitu concrete mix 1:2:4 20mm aggegate
2 | Ground beam on Damp Proof Course | 7 | M3 |  | 0
3 | Colum base/starter | 2 | M3 |  | 0
4 | Columns | 4 | M3 |  | 0
5 | Lintels | 7 | M3 |  | 0
6 | Head course | 7 | M3 |  | 0
Reinforcement:
Round hot rolled high tensile deformed bar reinforcement to BS 4449 AND 4461 including all hooks, bends and tying wire etc
7 | 12mm diameter bar in column base | 362 | kg |  | 0
8 | 12mm diameter bars in column starters amd columns | 453 | kg |  | 0
9 | 8mm diameter stirups for columns | 1179 | kg |  | 0
10 | Ditto 12mm diameter in ground beam | 470 | kg |  | 0
11 | Y8 strirups for ground beam | 235 | kg |  | 0
12 | 12mm diameter bars in lintels | 470 | kg |  | 0
13 | Y8 strirups for columns | 235 | kg |  | 0
14 | 12 diameter bars in headcourse | 352 | kg |  | 0
15 | Y8 strirups for headcourse | 182 | kg |  | 0
16 | 4mm BRC laid on hardcore with 150mm side and end laps measured net | 261 | m2 |  | 0
| Sub total for superstructure work |  |  |  | 0
D | ELEMENT Nr. 4
ROOF
G20: Carpentry/Timber framing/First fixing
Sawn, seasoned and solgnum-treated obeche hard timber or
equal approved hardwood in pitched roof members
1 | Tie beams 50 x 150mm | 289 | m |  | 0
2 | King post 50 x 150mm | 275 | m |  | 0
3 | Struts 50 x 100mm | 292 | m |  | 0
4 | Rafters 100 x 150mm | 340 | m |  | 0
5 | Purlins 50 x 75mm | 640 | m |  | 0
6 | Noggins 50 x 75mm | 1400 | m |  | 0
7 | Fascia and barge boards 25 x 225mm | 82 | m |  | 0
8 | Supply and install 12mm celotex hardboard ceiling with battens and / or as approved (Inclusive of 2 coats acrylic emulsion paint to ceiling works.) | 263 | m2 |  | 0
9 | Supply and fix 0.55mm long span aluminium roofing sheet to hard wood timber purlins at 900mm centres with corrugation side laps with screw roofing nails inclusive of ridge cap and roof angle and all accessories. | 370 | m2 |  | 0
| Sub total for roofing work |  |  |  | 0
D | ELEMENT Nr. 5
DOORS & WINDOWS
Supply and fix fabricated crystal 4mm crystal metal steel doors, aluminium windows (nigeria) complete withframes and all necessary locks, burglar proof to approval.
1 | Windows size 1200 x 1200mm high | 17 | Nr |  | 0
2 | Door size 900 x 2100mm high | 1 | Nr |  | 0
3 | Door size 1200 x 2100mm high | 3 | Nr |  | 0
| Sub total for doors and window installation |  |  |  | 0
ELEMENT Nr. 6
E | FINISHES
WALL FINISHES
M20: Plastered/Rendered/
12mm thick cement and sand (1:4) floated backing to finishes
1 | Allow provisional sum for finishing of edges | 1 | l/s |  | 0
FLOOR/EDGE FINISHES
M10: Sand cement/Concrete/Granolithic
screeds/flooring
2 | 50mm screeding | 262 | m2 |  | 0
Electrical
3 | Supply and install in concealed PVC conduit the following sizes of cable and accessories (NOCACO)
4 | 1.5mm2 single pvc copper cable | 856 | m |  | 0
5 | 2.5mm2 single pvc copper cable | 152 | m |  | 0
Switches and Sockets outlet
6 | 10A 1 Way -Gang Swutch | 5 | no |  | 0
7 | 13A twin sitch socket outlet | 12 | no |  | 0
Lighting Fittings
8 | 18W LED Lighting Fitting | 24 | no |  | 0
9 | 4 ways Distribution Board | 1 | no |  | 0
PAINTING / CLEAR FINISHING
Vinyl finish paint as manufactured by Berger or Dulux in 3 coats to floated surfaces floating to Architect's details.
10 | Internal/external Walls Rendered surfaces, width exceeding 300mm | 61 | m2 |  | 0
11 | Allow for inscription of UNHCR logos on the building or any item missing | 1 | L/S |  | 0
| Sub total for wall finishes, painting, electrical |  |  |  | 0
MAIN SUMMARY
1 | PRELIMINARY |  |  |  | 0
2 | SUBSTRUCTURE |  |  |  | 0
3 | SUPERSTRUCTURE |  |  |  | 0
4 | ROOF |  |  |  | 0
5 | DOORS AND WINDOWS |  |  |  | 0
6 | FINISHES, PAINTINGS AND ELECTRICAL |  |  |  | 0
| TOTAL CARRIED TO GENERAL SUMMARY FOR 1 BLOCK |  | NGN |  | 0
| TOTAL CARRIED TO GENERAL SUMMARY FOR 2 BLOCKS |  | NGN |  | 0
BOQ for the Construction of a block of two Toilets in Labondo with ISSB for School
All rates to include materials supply and construction works, including security and other overheads.
ELEMENT Nr. 1
|  | QTY | Unit | Rate | Amount
PRELIMINARY WORKS
A | Allow for removal debris, cutting of grass and cart away from site | 10 | m2 |  | 0
B | Allow for procurement of materials and setting out of the foundation profiles | 1 | L/S |  | 0
Sub total for preliminary works
ELEMENT Nr. 2
SUBSTRUCTURE
Earth work and Plinth walling
C | Excavate foundation trenches from reduce level depth not exceeding 600mm deep | 11 | M3 |  | 0
D | Plain insitu cement Concrete (Cement, Sand: Aggregate1:3:6mix) for foundation strip 600 x 230mm | 3 | M3 |  | 0
E | 230 x 230mm reinforced concrete columns to ratio 1:2:4 (grade 40) | 1 | M3 |  | 0
F | Sandrete blocks bedded and jointed in Cement sand mortar (1:4) to walls 230mm thick | 11 | M2 |  | 0
F | Backfilling to sides of foundation by using selected excavated materials to achieve maximum compaction ratio and dispose surplus materials | 1 | L/S |  | 0
G | Shuttering to side of slab with 1'' x 12'' x 4m timbers | 12.5 | M |  | 0
H | 300mm thick hardcore filling well rammed and consolidated in layers each layer not exceeding 150mm thick | 9.6 | M2 |  | 0
I | Plain insitu concrete cement,sand:aggregate in 1:3:6 mixture to floor slab150mm thick | 1.5 | M3 |  | 0
| Sub total for earth work and plinth walling |  |  |  | 0
ELEMENT Nr. 3
SUPERSTRUCTURE
Brick walling
Production of bricks by UNHCR partner CARITAS
J | Provide Labour and construct Interlocking stabilized soil bricks (ISSB) walling 225mm x 225mm x 115mm solid in stretcher bond (All bricks to be provided by UNHCR). | 40 | M2 |  | 0
K | Reinforced concrete column to ratio 1:2:4 (grade 40) | 1 | M3 |  | 0
L | Reinforced concrete lintel to ratio 1:2:4 (grade 40) | 1 | M3 |  | 0
| Sub total for superstructure work |  |  |  | 0
ELEMENT Nr. 4
ROOF
G20: Carpentry/Timber framing/First fixing
Sawn, seasoned and solgnum-treated obeche hard timber or
equal approved hardwood in pitched roof members
M | Tie beams 50 x 150mm | 30 | m |  | 0
N | King post 50 x 100mm | 6 | m |  | 0
O | Struts 50 x 100mm | 9 | m |  | 0
P | Rafters 50x 1000mm | 9 | m |  | 0
Q | Purlins 50 x 75mm | 18 | m |  | 0
R | Noggins 50 x 75mm | 36 | m |  | 0
S | Fascia and barge boards 25 x 225mm | 16 | m |  | 0
T | Allow for supply, installation and fixing of 12mm celotex hardboard ceiling and / or as approved (Inclusive of 2 coats acrylic emulsion paint to ceiling works.) | 6 | m2 |  | 0
U | Supply and fix 3mm gauge long span galvanized roofing sheet. | 4 | No |  | 0
| Sub total for roofing work |  |  |  | 0
ELEMENT Nr. 5
DOORS & WINDOWS
Supply and fix american steel doors, aluminium windows (projected) complete withframes and all necessary locks, burglar proof to approval.
V | Windows size 600 x 600mm high | 2 | Nr |  | 0
W | Door size 750 x 2100mm high | 2 | Nr |  | 0
| Sub total for doors and window installation |  |  |  | 0
ELEMENT Nr. 6
FINISHES
X | Allow provisional sum for dressing of edges | 1 | L/S |  | 0
FLOOR FINISHES
M10: Sand cement/Concrete/Granolithic
screeds/flooring
400 X 400mm x 8mm polished vitrified ceramic floor tiling bedded in cement and sand mortar 1:4 ratio on screeded bed measured separately and pointed in coloured cement
Y | 50mm screeding to receive floor tiles | 10 | m2 |  | 0
Z | 400 x 400 x 8mm ceramic tiles | 10 | m2 |  | 0
Electrical and Plumbing Installation
Ze | Provisional sum for all electricial installation, conduict pipe work, cabling control panels, breakers ,socket, and switches | 1 | Sum |  | 0
Zf | Supply and fix Tywford” Wash hand basin | 2 | no. |  | 0
Zg | Supply and fix Tywford” Water closet | 2 | no. |  | 0
Zh | Inspection chamber size 650 x 650 x 450 mm deep, internally plastered, 225mm thick block work filled solid with concrete grade 10 ,averagelly internally constructed of 150mm plain insitu concrete grade 15, with precast cover and all necessary benching | 1 | Sum |  | 0
ZI | 2200 x 1800 x 2400mm deep Soak away pits | 1 | Sum |  | 0
| Sub total for wall finishes, painting, electrical and plumbing |  |  |  | 0
MAIN SUMMARY
1 | PRELIMINARY |  |  |  | 0
2 | SUBSTRUCTURE |  |  |  | 0
3 | SUPERSTRUCTURE |  |  |  | 0
4 | ROOF |  |  |  | 0
5 | DOORS AND WINDOWS |  |  |  | 0
6 | FINISHES |  |  |  | 0
| TOTAL FOR 1 BLOCK OF TOILET |  | NGN |  | 0
| GRAND TOTAL FOR 2 BLOCKS OF CLASSROOM AND A BLOCK OF COMPARTMENT TOILETS |  |  |  | 0

## Lot 2 - A2-Renov of Classroom
RFP-SC-NIGMA-2022-03 - BOQ For the Renovation of a Block of 3 classrooms in Labondo
All rates to include materials supply and construction works, including security and other overheads.
|  | QTY | Unit | Rate | Amount
PRELIMINARY WORKS
A | Allow provisional sum for removal of existing roofing structures, removal of doors and windows and transporting it to appropriate location | 1 | L/S |  | 0
| Sub Total |  |  |  | 0
RECONSTRUCTION OF NEW ROOFING STRUCTURE
Roof:
Carpentry/Timber framing/First fixing
Sawn, seasoned and solgnum-treated obeche hard timber or equal approved hardwood in gable roof members. Each piece of timber is 3.2m long
Supply and fix the below roofing members
B | Tie beams 50 x 150mm | 379 | m |  | 0
C | King post and Strut 50 x 150mm | 670 | m |  | 0
D | Rafters 50mm x 100mm | 350 | m |  | 0
E | Purlins 50 x 50mm | 345 | m |  | 0
F | Ceiling Nuggins 50 X 50 mm | 1200 | m |  | 0
G | Fascia and barge boards 25 x 225mm x 3200mm | 18 | m |  | 0
H | Supply and fix brazil ceiling on interior and and eaves angle fastened with nails and battons; painting inclusive | 286 | M2 |  | 0
I | Supply and fix 0.55mm guage long span aluminium roofing sheet to match existing building inclusive of all accessories | 312 | M2 |  | 0
| Sub Total |  |  |  | 0
Door and window
Supply and fix doors and windows with complete frames and all necessary locks
J | 1.2M X 1.2M purposed made welded metal window according to Architect specifications | 15 | Nr |  | 0
K | 0.9m X 2.1M purposed made welded metal doors according to Architect specifications | 6 | Nr |  | 0
| Sub Total |  |  |  | 0
Masonry / Concrete work
Digging of foundation for an entrance steps
L | Plain insitu cement Concrete (Cement,Sand:Aggregate.1:3:6mix) for foundation blinding 50mm thick | 0.18 | M3 |  | 0
M | Sandrete blocks bedded and jointed in Cement sand mortar (1:4) for the step raisers 230mm thick | 1.3 | M2 |  | 0
N | Backfilling to sides of foundation by using excavated sand to achieve maximum compaction ratio | 1 | L/S |  | 0
O | Plain insitu concrete cement, sand:aggregate in 1:3:6 mixture to fill in the hollow raisers of steps and side anchor and plaster the external surfaces. | 2 | M3 |  | 0
| Sub total |  |  |  | 0
FINISHES
PLASTERING
P | Plastering Maintenance works both internal and external | 150 | m2 |  | 0
Q | Allow for inscription of UNHCR logos on the building | 1 | Sum |  | 0
R | Allow provisional sum for any item missing or not covered | 1 | Sum |  | 0
PAINTING
Vinyl finish paint as manufactured by fine coast 3 coatsto floated surfaces to rate including floating to Architect's details.
S | Internal Walls Rendered surfaces | 250 | m2 |  | 0
T | External Walls Rendered surfaces | 300 | m2 |  | 0
| Sub Total |  |  |  | 0
MAIN SUMMARY
1 | PRELIMINARY |  |  |  | 0
2 | ROOF STRUCTURE |  |  |  | 0
3 | DOOR AND WINDOWS |  |  |  | 0
4 | MASONRY / CONCRETE WORKS |  |  |  | 0
6 | FINISHES |  |  |  | 0
| TOTAL COST FOR RENOVATION |  | NGN |  | 0

## Lot 3 - A3 Market ISSB
RFP-SC-NIGMA-2022-03 - BOQ for the Construction of 1 Block Market stall in Labondo Using ISSB
All rates to include materials supply and construction works, including security and other overheads.
A | ELEMENT Nr. 1
|  | QTY | Unit | Rate | Amount
PRELIMINARY WORKS
1 | Allow for removal debris, cutting of grass and cart away from site | 188 | m2 |  | 0
2 | Allow for procurement of materials and setting out of the foundation profiles | 1 | L/S |  | 0
| Sub total for preliminary works |  |  |  | 0
B | ELEMENT Nr. 2
SUBSTRUCTURE
Earth work and Plinth walling
1 | Excavate foundation trenches from reduce level depth not exceeding 750mm deep and columns | 66 | M3 |  | 0
2 | Plain insitu cement Concrete 150mm (Cement, Sand: Aggregate.1:3:6mix) for foundation | 13 | M3 |  | 0
3 | Sandrete blocks bedded and jointed in Cement sand mortar (1:4) to walls 230mm thick including steps | 98 | M2 |  | 0
4 | Backfilling to sides of foundation by using selected excavated materials to achieve maximum compaction ratio and dispose surplus materials | 44 | M3 |  | 0
5 | 300mm thick hardcore filling well rammed and consolidated in layers each layer not exceeding 150mm thick | 188 | M2 |  | 0
6 | Plain insitu concrete cement,sand:aggregate in 1:3:6 mixture to floor slab 150mm thick | 22 | M3 |  | 0
| Sub total for earth work and plinth walling |  |  |  | 0
C | ELEMENT Nr. 3
SUPERSTRUCTURE
Bricks walling
Production of bricks by UNHCR partner CARITAS
1 | Provide Labour and construct Interlocking stabilized soil bricks (ISSB) walling 225mm x 225mm x 115mm solid in stretcher bond (All bricks to be provided by UNHCR). | 167 | m2 |  | 0
Reinforced insitu concrete mix 1:2:4 20mm aggegate
2 | Ground beam on Damp Proof Course | 6.5 | M3 |  | 0
3 | Colum base/starter | 1.5 | M3 |  | 0
4 | Columns | 4 | M3 |  | 0
5 | Head course | 8 | M3 |  | 0
Reinforcement:
Round hot rolled high tensile deformed bar reinforcement to BS 4449 AND 4461 including all hooks, bends and tying wire etc
6 | 12mm diameter bar in column base and starters columns | 566 | kg |  | 0
7 | Y8 mm diameter bars in column stirrups | 156 | kg |  | 0
8 | 12mm diameter bar in ground beam and headcourse | 1044 | kg |  | 0
9 | Y8 mm diameter bars stirrups | 523 | kg |  | 0
10 | 4mm BRC laid on hardcore with 150mm side and end laps measured net | 188 | m2 |  | 0
| Sub total for superstructure work |  |  |  | 0
D | ELEMENT Nr. 4
ROOF
G20: Carpentry/Timber framing/First fixing
Sawn, seasoned and solgnum-treated obeche hard timber or
equal approved hardwood in pitched roof members
1 | Wall plate 50 x 150mm | 86 | m |  | 0
2 | Tie beams 50 x 150mm | 254 | m |  | 0
3 | King post and struts 50 x 150mm | 367 | m |  | 0
4 | Rafters 50 x 150mm | 333 | m |  | 0
5 | Purlins 50 x 75mm | 380 | m |  | 0
6 | Noggins 50 x 75mm | 1020 | m |  | 0
7 | Fascia and barge boards 25 x 225mm | 72 | m |  | 0
8 | Supply and install 12mm celotex hardboard ceiling with battens and / or as approved (Inclusive of 2 coats acrylic emulsion paint to ceiling works.) | 195 | m2 |  | 0
9 | Supply and fix 0.55mm long span aluminium roofing sheet to hard wood timber purlins at 900mm centres with corrugation side laps with screw roofing nails inclusive of ridge cap and roof angle and all accessories | 290 | m2 |  | 0
| Sub total for roofing work |  |  |  | 0
E | ELEMENT Nr. 5
FINISHES
WALL FINISHES
M20: Plastered/Rendered/
12mm thick cement and sand (1:4) floated backing to finishes
1 | Allow provisional sum for dressing of edges and inscription of logo | 1 | l/s |  | 0
FLOOR FINISHES
M10: Sand cement/Concrete/Granolithic
screeds/flooring
2 | 50mm screeding | 160 | m2 |  | 0
CLEAR FINISHING
Vinyl finish paint as manufactured by Berger or Dulux in 3 coats to floated surfaces floating to Architect's details.
3 | Allow provisional sum for dressing of edges of ISSB walls | 1 | l/s |  | 0
Electrical
4 | Provisional sum for all electricial installation, conduit pipe work, cabling control panels, breakers ,socket, and switches | 1 | Sum |  | 0
| Sub total for wall finishes, painting, electrical |  |  |  | 0
MAIN SUMMARY
1 | PRELIMINARY |  |  |  | 0
2 | SUBSTRUCTURE |  |  |  | 0
2 | SUPERSTRUCTURE |  |  |  | 0
3 | ROOF |  |  |  | 0
5 | FINISHES |  |  |  | 0
| TOTAL FOR 1 MARKET STALL |  | NGN |  | 0
| TOTAL FOR 2 MARKET STALLS |  | NGN |  | 0
BOQ for the Construction of a block of two Toilets in Labondo with ISSB For Market
All rates to include materials supply and construction works, including security and other overheads.
ELEMENT Nr. 1
|  | QTY | Unit | Rate | Amount
PRELIMINARY WORKS
A | Allow for removal debris, cutting of grass and cart away from site | 10 | m2 |  | 0
B | Allow for procurement of materials and setting out of the foundation profiles | 1 | L/S |  | 0
| Sub total for preliminary works |  |  |  | 0
ELEMENT Nr. 2
SUBSTRUCTURE
Earth work and Plinth walling
C | Excavate foundation trenches from reduce level depth not exceeding 600mm deep | 11 | M3 |  | 0
D | Plain insitu cement Concrete (Cement, Sand: Aggregate1:3:6mix) for foundation strip 600 x 230mm | 3 | M3 |  | 0
E | 230 x 230mm reinforced concrete columns to ratio 1:2:4 (grade 40) | 1 | M3 |  | 0
F | Sandrete blocks bedded and jointed in Cement sand mortar (1:4) to walls 230mm thick | 11 | M2 |  | 0
F | Backfilling to sides of foundation by using selected excavated materials to achieve maximum compaction ratio and dispose surplus materials | 1 | L/S |  | 0
G | Shuttering to side of slab with 1'' x 12'' x 4m timbers | 12.5 | M |  | 0
H | 300mm thick hardcore filling well rammed and consolidated in layers each layer not exceeding 150mm thick | 9.6 | M2 |  | 0
I | Plain insitu concrete cement,sand:aggregate in 1:3:6 mixture to floor slab150mm thick | 1.5 | M3 |  | 0
| Sub total for earth work and plinth walling |  |  |  | 0
ELEMENT Nr. 3
SUPERSTRUCTURE
Brick walling
Production of bricks by UNHCR partner CARITAS
J | Provide Labour and construct Interlocking stabilized soil bricks (ISSB) walling 225mm x 225mm x 115mm solid in stretcher bond (All bricks to be provided by UNHCR). | 40 | M2 |  | 0
K | Reinforced concrete column to ratio 1:2:4 (grade 40) | 1 | M3 |  | 0
L | Reinforced concrete lintel to ratio 1:2:4 (grade 40) | 1 | M3 |  | 0
| Sub total for superstructure work |  |  |  | 0
ELEMENT Nr. 4
ROOF
G20: Carpentry/Timber framing/First fixing
Sawn, seasoned and solgnum-treated obeche hard timber or
equal approved hardwood in pitched roof members
M | Tie beams 50 x 150mm | 30 | m |  | 0
N | King post 50 x 100mm | 6 | m |  | 0
O | Struts 50 x 100mm | 9 | m |  | 0
P | Rafters 50x 1000mm | 9 | m |  | 0
Q | Purlins 50 x 75mm | 18 | m |  | 0
R | Noggins 50 x 75mm | 36 | m |  | 0
S | Fascia and barge boards 25 x 225mm | 16 | m |  | 0
T | Allow for supply, installation and fixing of 12mm celotex hardboard ceiling and / or as approved (Inclusive of 2 coats acrylic emulsion paint to ceiling works.) | 6 | m2 |  | 0
U | Supply and fix 3mm gauge long span galvanized roofing sheet. | 4 | No |  | 0
| Sub total for roofing work |  |  |  | 0
ELEMENT Nr. 5
DOORS & WINDOWS
Supply and fix american steel doors, aluminium windows (projected) complete withframes and all necessary locks, burglar proof to approval.
V | Windows size 600 x 600mm high | 2 | Nr |  | 0
W | Door size 750 x 2100mm high | 2 | Nr |  | 0
| Sub total for doors and window installation |  |  |  | 0
ELEMENT Nr. 6
FINISHES
X | Allow provisional sum for dressing of edges | 1 | L/S |  | 0
FLOOR FINISHES
M10: Sand cement/Concrete/Granolithic
screeds/flooring
400 X 400mm x 8mm polished vitrified ceramic floor tiling bedded in cement and sand mortar 1:4 ratio on screeded bed measured separately and pointed in coloured cement
Y | 50mm screeding to receive floor tiles | 10 | m2 |  | 0
Z | 400 x 400 x 8mm ceramic tiles | 10 | m2 |  | 0
Electrical and Plumbing Installation
Ze | Provisional sum for all electricial installation, conduict pipe work, cabling control panels, breakers ,socket, and switches | 1 | Sum |  | 0
Zf | Supply and fix Tywford” Wash hand basin | 2 | no. |  | 0
Zg | Supply and fix Tywford” Water closet | 2 | no. |  | 0
Zh | Inspection chamber size 650 x 650 x 450 mm deep, internally plastered, 225mm thick block work filled solid with concrete grade 10 ,averagelly internally constructed of 150mm plain insitu concrete grade 15, with precast cover and all necessary benching | 1 | Sum |  | 0
ZI | 2200 x 1800 x 2400mm deep Soak away pits | 1 | Sum |  | 0
| Sub total for wall finishes, painting, electrical and plumbing |  |  |  | 0
MAIN SUMMARY
1 | PRELIMINARY |  |  |  | 0
2 | SUBSTRUCTURE |  |  |  | 0
3 | SUPERSTRUCTURE |  |  |  | 0
4 | ROOF |  |  |  | 0
5 | DOORS AND WINDOWS |  |  |  | 0
6 | FINISHES |  |  |  | 0
| TOTAL COST FOR TOILET |  | NGN |  | 0
| GRAND TOTAL FOR 2 BLOCKS OF MARKET STALL AND A BLOCK OF TOILET |  |  |  | 0

## Lot 4 -A4 -ISSB Communal center
RFP-SC-NIGMA-2022-03 - BOQ for the Construction of Communal Center in Labondo Using ISSB
All rates to include materials supply and construction works, including security and other overheads.
A | ELEMENT Nr. 1
|  | QTY | Unit | Rate | Amount
PRELIMINARY WORKS
1 | Allow for removal debris, cutting of grass and cart away from site | 248 | m2 |  | 0
2 | Allow for procurement of materials and setting out of the foundation
| profiles | 1 | L/S |  | 0
| Sub total for preliminary works |  |  |  | 0
B | ELEMENT Nr. 2
SUBSTRUCTURE
Earth work and Plinth walling
1 | Excavate foundation trenches from reduce level depth not exceeding
| 900mm deep and columns | 60 | M3 |  | 0
2 | Plain insitu cement Concrete 150mm (Cement,Sand:Aggregate.1:3:6 mix) for foundation strip and columns | 9 | M3 |  | 0
3 | Sandrete blocks bedded and jointed in Cement sand mortar (1:4) to walls 230mm thick including steps | 94 | M2 |  | 0
4 | Backfilling to sides of foundation by using selected excavated materials to achieve maximum compaction ratio and dispose surplus materials | 38 | M3 |  | 0
5 | 300mm thick hardcore filling well rammed and consolidated in layers each layer not exceeding 150mm thick | 240 | M2 |  | 0
6 | 4mm BRC laid on hardcore with 150mm side and end laps measured net | 248 | M2 |  | 0
7 | Plain insitu concrete cement,sand:aggregate in 1:2:4 mixture to floor slab 150mm thick including ground beam on on Damp Proof Course | 37.5 | M3 |  | 0
| Sub total for earth work and plinth walling |  |  |  | 0
ELEMENT Nr. 3
C | SUPERSTRUCTURE
Brick walling
Production of bricks by UNHCR partner CARITAS
1 | Provide Labour and construct Interlocking stabilized soil bricks (ISSB) walling 225mm x 225mm x 115mm solid in stretcher bond (All bricks to be provided by UNHCR). | 173 | M2 |  | 0
Reinforced insitu concrete mix 1:2:4 20mm aggegate
1 | Colum base/columns | 6 | M3 |  | 0
2 | Ground beam and headcourse | 12 | M3 |  | 0
3 | Lintels | 1.5 | M3 |  | 0
Reinforcement:
Round hot rolled high tensile deformed bar reinforcement to BS 4449 AND 4461 including all hooks, bends and tying wire etc
7 | 12mm diameter bar for ground beam and head course and lintels | 712 | kg |  | 0
8 | Ditto Y8 diameter stirups for ground beam and head course and lintels | 420 | kg |  | 0
9 | Y12mm diameter columns | 325 | kg |  | 0
10 | Ditto 8mm diameter stirups | 188 | kg |  | 0
11 | 4mm BRC laid on hardcore with 150mm side and end laps measured net | 274 | m2 |  | 0
| Sub total for superstructure work |  |  |  | 0
D | ELEMENT Nr. 4
ROOF
G20: Steel framing
3mm thickness of 75mm angle iron wielded to specification on base plate with 15mm bolts and nuts properly wielded
1 | 50 x 75mm angle iron on rafters and struts | 540 | m |  | 0
2 | 50 x 75mm angle iron purlins @ 750mm c/c | 599 | m |  | 0
3 | Fascia and barge boards 25 x 225mm | 82 | m |  | 0
4 | Supply and install 12mm celotex hardboard ceiling with battens and / or as approved (Inclusive of 2 coats acrylic emulsion paint to ceiling works.) | 45 | m2 |  | 0
5 | Supply and fix 0.55mm long span aluminium roofing sheet to angle iron purlins at 900mm centres with j hook and corrugation side laps with screw roofing nails inclusive of ridge cap and roof angle and all accessories. | 335 | m2 |  | 0
6 | Allow provisional sum for approved UNHCR Logo and any items not covered | 1 | l/s |  | 0
| Sub total for roofing work |  |  |  | 0
D | ELEMENT Nr. 5
DOORS & WINDOWS
Supply and fix fabricated crystal 4mm crystal metal steel doors, aluminium windows (nigeria) complete withframes and all necessary locks, burglar proof to approval.
1 | Windows size 1200 x 1200mm high | 4 | Nr |  | 0
2 | Door size 900 x 2100mm high | 2 | Nr |  | 0
3 | Door size 1200 x 2100mm high | 1 | Nr |  | 0
| Sub total for doors and window installation |  |  |  | 0
ELEMENT Nr. 6
E | FINISHES
FLOOR FINISHES AND PAINTING
1 | Vinyl finish paint as manufactured by Berger or Dulux in 3 coats to floated surfaces floating to Architect's details. | 63 | m2 |  | 0
2 | Allow provisional sum for dressing of edges of ISSB walls and insscription of UNHCR LOGO | 1 | l/s |  | 0
M10: Sand cement/Concrete/Granolithic
screeds/flooring
3 | 50mm screeding | 342 | m2 |  | 0
| Sub total for finishes |  |  |  | 0
MAIN SUMMARY
1 | PRELIMINARY |  |  |  | 0
2 | SUBSTRUCTURE |  |  |  | 0
3 | SUPERSTRUCTURE |  |  |  | 0
4 | ROOF |  |  |  | 0
5 | DOORS AND WINDOWS AND FLOOR FINSHES |  |  |  | 0
6 | FINIISHES |  |  |  | 0
| TOTAL FOR COMMUNAL CENTER |  | NGN |  | 0
BOQ for the Construction of a block Toilet in Labondo with ISSB
All rates to include materials supply and construction works, including security and other overheads.
ELEMENT Nr. 1
|  | QTY | Unit | Rate | Amount
PRELIMINARY WORKS
A | Allow for removal debris, cutting of grass and cart away from site | 10 | m2 |  | 0
B | Allow for procurement of materials and setting out of the foundation profiles | 1 | L/S |  | 0
| Sub total for preliminary works |  |  |  | 0
ELEMENT Nr. 2
SUBSTRUCTURE
Earth work and Plinth walling
C | Excavate foundation trenches from reduce level depth not exceeding 600mm deep | 11 | M3 |  | 0
D | Plain insitu cement Concrete (Cement, Sand: Aggregate1:3:6mix) for foundation strip 600 x 230mm | 3 | M3 |  | 0
E | 230 x 230mm reinforced concrete columns to ratio 1:2:4 (grade 40) | 1 | M3 |  | 0
F | Sandrete blocks bedded and jointed in Cement sand mortar (1:4) to walls 230mm thick | 11 | M2 |  | 0
F | Backfilling to sides of foundation by using selected excavated materials to achieve maximum compaction ratio and dispose surplus materials | 1 | L/S |  | 0
G | Shuttering to side of slab with 1'' x 12'' x 4m timbers | 12.5 | M |  | 0
H | 300mm thick hardcore filling well rammed and consolidated in layers each layer not exceeding 150mm thick | 9.6 | M2 |  | 0
I | Plain insitu concrete cement,sand:aggregate in 1:3:6 mixture to floor slab150mm thick | 1.5 | M3 |  | 0
| Sub total for earth work and plinth walling |  |  |  | 0
ELEMENT Nr. 3
SUPERSTRUCTURE
Brick walling
Production of bricks by UNHCR partner CARITAS
J | Provide Labour and construct Interlocking stabilized soil bricks (ISSB) walling 225mm x 225mm x 115mm solid in stretcher bond (All bricks to be provided by UNHCR). | 40 | M2 |  | 0
K | Reinforced concrete column to ratio 1:2:4 (grade 40) | 1 | M3 |  | 0
L | Reinforced concrete lintel to ratio 1:2:4 (grade 40) | 1 | M3 |  | 0
| Sub total for superstructure work |  |  |  | 0
ELEMENT Nr. 4
ROOF
G20: Carpentry/Timber framing/First fixing
Sawn, seasoned and solgnum-treated obeche hard timber or
equal approved hardwood in pitched roof members
M | Tie beams 50 x 150mm | 30 | m |  | 0
N | King post 50 x 100mm | 6 | m |  | 0
O | Struts 50 x 100mm | 9 | m |  | 0
P | Rafters 50x 1000mm | 9 | m |  | 0
Q | Purlins 50 x 75mm | 18 | m |  | 0
R | Noggins 50 x 75mm | 36 | m |  | 0
S | Fascia and barge boards 25 x 225mm | 16 | m |  | 0
T | Allow for supply, installation and fixing of 12mm celotex hardboard ceiling and / or as approved (Inclusive of 2 coats acrylic emulsion paint to ceiling works.) | 6 | m2 |  | 0
U | Supply and fix 3mm gauge long span galvanized roofing sheet. | 4 | No |  | 0
| Sub total for roofing work |  |  |  | 0
ELEMENT Nr. 5
DOORS & WINDOWS
Supply and fix american steel doors, aluminium windows (projected) complete withframes and all necessary locks, burglar proof to approval.
V | Windows size 600 x 600mm high | 2 | Nr |  | 0
W | Door size 750 x 2100mm high | 2 | Nr |  | 0
| Sub total for doors and window installation |  |  |  | 0
ELEMENT Nr. 6
FINISHES
X | Allow provisional sum for dressing of edges | 1 | L/S |  | 0
FLOOR FINISHES
M10: Sand cement/Concrete/Granolithic
screeds/flooring
400 X 400mm x 8mm polished vitrified ceramic floor tiling bedded in cement and sand mortar 1:4 ratio on screeded bed measured separately and pointed in coloured cement
Y | 50mm screeding to receive floor tiles | 10 | m2 |  | 0
Z | 400 x 400 x 8mm ceramic tiles | 10 | m2 |  | 0
Electrical and Plumbing Installation
Ze | Provisional sum for all electricial installation, conduict pipe work, cabling control panels, breakers ,socket, and switches | 1 | Sum |  | 0
Zf | Supply and fix Tywford” Wash hand basin | 2 | no. |  | 0
Zg | Supply and fix Tywford” Water closet | 2 | no. |  | 0
Zh | Inspection chamber size 650 x 650 x 450 mm deep, internally plastered, 225mm thick block work filled solid with concrete grade 10 ,averagelly internally constructed of 150mm plain insitu concrete grade 15, with precast cover and all necessary benching | 1 | Sum |  | 0
ZI | 2200 x 1800 x 2400mm deep Soak away pits | 1 | Sum |  | 0
| Sub total for wall finishes, painting, electrical and plumbing |  |  |  | 0
MAIN SUMMARY
1 | PRELIMINARY |  |  |  | 0
2 | SUBSTRUCTURE |  |  |  | 0
3 | SUPERSTRUCTURE |  |  |  | 0
4 | ROOF |  |  |  | 0
5 | DOORS AND WINDOWS |  |  |  | 0
6 | FINISHES |  |  |  | 0
| TOTAL FOR ONE BLOCK OF TOILET |  | NGN |  | 0
| GRAND TOTAL FOR THE CONSTRUCTION OF COMMUNAL CENTER AND A BLOCK OF TOILET |  | NGN |  | 0

## Toilets (hidden)
BOQ for the Construction of a block of two Toilets in Labondo using Sandcrete blocks
All rates to include labour and transport
ELEMENT Nr. 1
|  | QTY | Unit | Rate | Amount
PRELIMINARY WORKS
A | Allow for removal debris, cutting of grass and cart away from site | 1 | L/S | 15000 | 15000
B | Allow for procurement of materials and setting out of the foundation profiles | 1 | L/S | 30000 | 30000
| Sub total for preliminary works |  |  |  | 45000
ELEMENT Nr. 2
SUBSTRUCTURE
Earth work and Plinth walling
C | Excavate foundation trenches from reduce level depth not exceeding 600mm deep | 11 | M3 | 900 | 9900
D | Plain insitu cement Concrete (Cement, Sand: Aggregate1:3:6mix) for foundation strip 600 x 230mm | 3 | M3 | 48000 | 144000
E | 230 x 230mm reinforced concrete columns to ratio 1:2:4 (grade 40) | 1 | M3 | 58000 | 58000
F | Sandrete blocks bedded and jointed in Cement sand mortar (1:4) to walls 230mm thick | 11 | M2 | 6000 | 66000
F | Backfilling to sides of foundation by using selected excavated materials to achieve maximum compaction ratio | 1 | L/S | 20000 | 20000
G | Shuttering to side of slab with 1'' x 12'' x 4m timbers | 12.5 | M | 600 | 7500
H | 150mm thick hardcore filling well rammed and consolidated in layers each layer not exceeding 150mm thick | 9.6 | M2 | 1200 | 11520
I | Plain insitu concrete cement,sand:aggregate in 1:3:6 mixture to floor slab150mm thick | 1.5 | M3 | 48000 | 72000
| Sub total for earth work and plinth walling |  |  |  | 388920
ELEMENT Nr. 3
SUPERSTRUCTURE
Block walling
Sandcrete hollow blockwork in stretcher bond, bedded in
cement and sand mortar mix (1:6), flush pointed
J | 230mm thick wall built 1500mm high filled with | 47 | m2 | 6000 | 282000
K | Reinforced concrete column to ratio 1:2:4 (grade 40) | 1 | M3 | 58000 | 58000
L | Reinforced concrete lintel to ratio 1:2:4 (grade 40) | 1 | M3 | 58000 | 58000
| Sub total for superstructure work |  |  |  | 398000
ELEMENT Nr. 4
ROOF
G20: Carpentry/Timber framing/First fixing
Sawn, seasoned and solgnum-treated obeche hard timber or
equal approved hardwood in pitched roof members
M | Tie beams 50 x 150mm | 30 | m | 850 | 25500
N | King post 50 x 100mm | 6 | m | 750 | 4500
O | Struts 50 x 100mm | 9 | m | 700 | 6300
P | Rafters 100 x 50mm | 9 | m | 850 | 7650
Q | Purlins 50 x 75mm | 18 | m | 800 | 14400
R | Noggins 50 x 75mm | 36 | m | 600 | 21600
S | Fascia and barge boards 25 x 225mm | 16 | m | 750 | 12000
T | Allow for supply, installation and fixing of 12mm celotex hardboard ceiling and / or as approved (Inclusive of 2 coats acrylic emulsion paint to ceiling works.) | 6 | m2 | 2000 | 12000
U | Supply and fix 3mm gauge long span galvanized roofing sheet. | 4 | No | 6000 | 24000
| Sub total for roofing work |  |  |  | 127950
ELEMENT Nr. 5
DOORS & WINDOWS
Supply and fix american steel doors, aluminium windows (projected) complete withframes and all necessary locks, burglar proof to approval.
V | Windows size 600 x 600mm high | 2 | Nr | 20000 | 40000
W | Door size 750 x 2100mm high | 2 | Nr | 50000 | 100000
| Sub total for doors and window installation |  |  |  | 140000
ELEMENT Nr. 6
FINISHES
WALL FINISHES
M20: Plastered/Rendered/Roughcast coatings
12mm thick cement and sand (1:4) floated backing to general surfaces to receive further finishes
X | Internal Walls, width exceeding 300mm | 45 | m2 | 1200 | 54000
Y | External Walls, width exceeding 300mm | 45 | m2 | 1200 | 54000
| Supply 3mm thick mirror (600 x 1200) | 2 | no. | 10000 | 20000
FLOOR FINISHES
M10: Sand cement/Concrete/Granolithic
screeds/flooring
400 X 400mm x 8mm polished vitrified ceramic floor tiling bedded in cement and sand mortar 1:4 ratio on screeded bed measured separately and pointed in coloured cement
Za | 50mm screeding to receive floor tiles | 10 | m2 | 2000 | 20000
Zb | 400 x 400 x 8mm ceramic tiles | 10 | m2 | 3500 | 35000
PAINTING / CLEAR FINISHING
Vinyl finish paint as manufactured by Berger or Dulux in 3 coatsto floated surfaces to 1950mm height, rate including floating to Architect's details.
Zc | Internal Walls Rendered surfaces, width exceeding 300mm | 39 | m2 | 2000 | 78000
Zd | External Walls Rendered surfaces, width exceeding 300mm | 45 | m2 | 2000 | 90000
Electrical and Plumbing Installation
Ze | Provisional sum for all electricial installation, conduict pipe work, cabling control panels, breakers ,socket, and switches | 1 | Sum | 150000 | 150000
Zf | Supply and fix Tywford” Wash hand basin | 2 | no. | 30000 | 60000
Zg | Supply and fix Tywford” Water closet | 2 | no. | 30000 | 60000
Zh | Inspection chamber size 650 x 650 x 450 mm deep, internally plastered, 225mm thick block work filled solid with concrete grade 10 ,averagelly internally constructed of 150mm plain insitu concrete grade 15, with precast cover and all necessary benching | 1 | Sum | 25000 | 25000
0
ZI | 2200 x 1800 x 2400mm deep Soak away pits | 1 | Sum | 275000 | 275000
| Sub total for wall finishes, painting, electrical and plumbing |  |  |  | 861000
MAIN SUMMARY
1 | PRELIMINARY |  |  |  | 45000
2 | SUBSTRUCTURE |  |  |  | 388920
3 | SUPERSTRUCTURE |  |  |  | 398000
4 | ROOF |  |  |  | 127950
5 | DOORS AND WINDOWS |  |  |  | 140000
6 | FINISHES |  |  |  | 861000
| TOTAL CARRIED TO GENERAL SUMMARY |  | NGN |  | 1960870
TOTAL COST

## Market (hidden)
BOQ for the Construction of Market stall in Labondo Using Sandcrete Blocks
A | ELEMENT Nr. 1
|  | QTY | Unit | Rate | Amount
PRELIMINARY WORKS
1 | Allow for removal debris, cutting of grass and cart away from site | 188 | m2 | 300 | 56400
2 | Allow for procurement of materials and setting out of the foundation profiles | 1 | L/S | 30000 | 30000
| Sub total for preliminary works |  |  |  | 86400
B | ELEMENT Nr. 2
SUBSTRUCTURE
Earth work and Plinth walling
1 | Excavate foundation trenches from reduce level depth not exceeding 750mm deep | 53 | M3 | 900 | 47700
2 | Plain insitu cement Concrete 150mm (Cement, Sand: Aggregate.1:3:6mix) for foundation strip 600 x 230mm | 13 | M3 | 48000 | 624000
3 | Sandrete blocks bedded and jointed in Cement sand mortar (1:4) to walls 230mm thick | 88 | M2 | 6000 | 528000
4 | Backfilling to sides of foundation by using selected excavated materials to achieve maximum compaction ratio | 35 | M3 | 3000 | 105000
5 | 150mm thick hardcore filling well rammed and consolidated in layers each layer not exceeding 150mm thick | 188 | M2 | 1200 | 225600
6 | Plain insitu concrete cement,sand:aggregate in 1:3:6 mixture to floor slab 150mm thick | 28 | M3 | 48000 | 1344000
| Sub total for earth work and plinth walling |  |  |  | 2874300
C | ELEMENT Nr. 3
SUPERSTRUCTURE
Block walling
Sandcrete hollow blockwork in stretcher bond, bedded in
cement and sand mortar mix (1:6), flush pointed
1 | 230mm thick wall built | 167 | m2 | 6000 | 1002000
Reinforced insitu concrete mix 1:2:4 20mm aggegate
2 | Ground beam | 8 | M3 | 58000 | 464000
3 | Colum base/starter | 1.5 | M3 | 58000 | 87000
4 | Columns | 4 | M3 | 58000 | 232000
5 | Head course | 8 | M3 | 58000 | 464000
Reinforcement:
Round hot rolled high tensile deformed bar reinforcement to BS 4449 AND 4461 including all hooks, bends and tying wire etc
6 | 12mm diameter bar in column base and starters columns | 566 | kg | 450 | 254700
7 | Y8 mm diameter bars in column stirrups | 134 | kg | 450 | 60300
8 | 12mm diameter bar in ground beam and headcourse | 1044 | kg | 450 | 469800
9 | Y8 mm diameter bars stirrups | 523 | kg | 450 | 235350
10 | 4mm BRC laid on hardcore with 150mm side and end laps measured net | 188 | m2 | 1000 | 188000
| Sub total for superstructure work |  |  |  | 3457150
D | ELEMENT Nr. 4
ROOF
G20: Carpentry/Timber framing/First fixing
Sawn, seasoned and solgnum-treated obeche hard timber or
equal approved hardwood in pitched roof members
1 | Wall plate 50 x 150mm | 78 | m | 850 | 66300
2 | Tie beams 50 x 150mm | 241 | m | 850 | 204850
3 | King post and struts 50 x 150mm | 352 | m | 850 | 299200
4 | Rafters 100 x 150mm | 319 | m | 850 | 271150
5 | Purlins 50 x 75mm | 351 | m | 700 | 245700
6 | Noggins 50 x 75mm | 970 | m | 700 | 679000
7 | Fascia and barge boards 25 x 225mm | 72 | m | 750 | 54000
8 | Supply and install 12mm celotex hardboard ceiling with battens and / or as approved (Inclusive of 2 coats acrylic emulsion paint to ceiling works.) | 195 | m2 | 2000 | 390000
9 | Supply and fix 0.55mm long span aluminium roofing sheed to hard wood timber purlins at 900mm centres with corrugation side laps with screw roofing nails inclusive of ridge cap and roof angle and all resources. | 330 | m2 | 6000 | 1980000
| Sub total for roofing work |  |  |  | 4190200
E | ELEMENT Nr. 5
FINISHES
WALL FINISHES
M20: Plastered/Rendered/
12mm thick cement and sand (1:4) floated backing to general surfaces to receive further finishes
1 | Internal Walls & ExteRnal, width exceeding 300mm | 430 | m2 | 1200 | 516000
FLOOR FINISHES
M10: Sand cement/Concrete/Granolithic
screeds/flooring
2 | 50mm screeding | 160 | m2 | 2000 | 320000
PAINTING / CLEAR FINISHING
Vinyl finish paint as manufactured by Berger or Dulux in 3 coats to floated surfaces floating to Architect's details.
3 | Internal and External Walls Rendered surfaces, width exceeding 300mm | 435 | m2 | 1050 | 456750
Electrical
4 | Provisional sum for all electricial installation, conduit pipe work, cabling control panels, breakers ,socket, and switches | 1 | Sum | 200000 | 200000
| Sub total for wall finishes, painting, electrical |  |  |  | 1492750
MAIN SUMMARY
1 | PRELIMINARY |  |  |  | 86400
2 | SUBSTRUCTURE |  |  |  | 2874300
2 | SUPERSTRUCTURE |  |  |  | 3457150
3 | ROOF |  |  |  | 4190200
5 | FINISHES |  |  |  | 1492750
| TOTAL CARRIED TO GENERAL SUMMARY FOR 1 MARKET STALL |  | NGN |  | 12100800

## Solar Panel fr (hidden)
Solarization of Borehole for Yelwa and Sabon Gari School area of Mubi
|  | Qty | Unit | Rate | Total
1 | Allow provisional sum for geo physical survey in two locations Yelwa and Sabon gari school | 1 | l/s | 350000 | 350000
2 | Supply and fix ground force pump 3 horse power sum for the required depth | 1 | no. | 750000 | 750000
3 | Supply and fix Ground force RSI inverter 4 kilowatt | 1 | no. | 650000 | 650000
4 | Supply and fix monocrystalline solar panel | 22 | no. | 40000 | 880000
5 | Supply and fix drop cable 4mm by fo core (200M) | 1 | no. | 300000 | 300000
6 | Supply and fix panel frame for mounting of panels | 1 | item | 450000 | 450000
7 | Supply and fix 2 inches pipe Razor pipe Aux | 32 | no. | 20000 | 640000
8 | Supply and fix accssoories which include short circle breaker, thunder arrestor, earth role 210mm single core, grounding equipmentm, joint kit, borehole head, safety rope and any other relavant item not covered | 1 | l/s | 500000 | 500000
9 | Allow provisional sum for the reticulation of 3 water points with 6 outlets each 18 taps | 6 | no. | 150000 | 900000
| Grand total |  |  |  | 5420000
| Grand total for the sloarization and reticulation of 2 boreholes |  |  |  | 10840000
MAIN SUMMARY
| ROOF |  |  |  | 0
| DOORS AND WINDOWS |  |  |  | 0
| FINISHES |  |  |  | 0
| TOTAL CARRIED TO GENERAL SUMMARY |  | NGN |  | 0

## Summary of activities (hidden)
Summary of activities in Yelwa and Sabon Gari Schools
| Activities | Qty | Unit | Rate | Total
1 | Geo physical survey and drilling of borehole in Yelwa and Sabon Gari School | 2 | no. | #REF! | #REF!
2 | Solarization of Borehole for Yelwa and Sabon Gari School area of Mubi | 2 | no. | 5420000 | 10840000
3 | Supply of furniture, office desks, tables and cabinets | 1 | item | #REF! | #REF!
4 | Completion of one block of two classrooms and Office in Yelwa area of Mubi | 1 | no. | #REF! | #REF!
5 | Construction of one block of classrom (two classrooms and office) in Sabon gari | 2 | no. | 16450400 | 32900800
6 | Construction of one block of two compartments for teachers in Sabon gari | 2 | no. | 750000 | 1500000
7 | Supply of school uniforms and learning materials | 1 | l/s | 2000000 | 2000000
| Grand total |  |  |  | #REF!
| Grand total in USD |  |  |  | #REF!
MAIN SUMMARY
| ROOF |  |  |  | 0
| DOORS AND WINDOWS |  |  |  | 0
| FINISHES |  |  |  | 0
| TOTAL CARRIED TO GENERAL SUMMARY |  | NGN |  | 0

## Classrom BOQ (hidden)
BOQ for the Construction of a block of three classrooms and an office in Labondo USING Sandcrete Blocks
A | ELEMENT Nr. 1
|  | QTY | Unit | Rate | Amount
PRELIMINARY WORKS
1 | Allow for removal debris, cutting of grass and cart away from site | 261 | m2 | 300 | 78300
2 | Allow for procurement of materials and setting out of the foundation
| profiles | 1 | L/S | 30000 | 30000
| Sub total for preliminary works |  |  |  | 108300
B | ELEMENT Nr. 2
SUBSTRUCTURE
Earth work and Plinth walling
1 | Excavate foundation trenches from reduce level depth not exceeding
| 600mm deep | 68 | M3 | 900 | 61200
2 | Plain insitu cement Concrete 150mm (Cement,Sand:Aggregate.1:3:6 mix) for foundation strip 600 x 230mm | 14 | M3 | 48000 | 672000
3 | Sandrete blocks bedded and jointed in Cement sand mortar (1:4) to walls 230mm thick | 91 | M2 | 6000 | 546000
4 | Backfilling to sides of foundation by using selected excavated materials to achieve maximum compaction ratio | 43 | M3 | 4000 | 172000
5 | 150mm thick hardcore filling well rammed and consolidated in layers each layer not exceeding 150mm thick | 263 | M2 | 1200 | 315600
6 | Plain insitu concrete cement,sand:aggregate in 1:3:6 mixture to floor slab 150mm thick | 37 | M3 | 48000 | 1776000
| Sub total for earth work and plinth walling |  |  |  | 3542800
ELEMENT Nr. 3
C | SUPERSTRUCTURE
Block walling
Sandcrete hollow blockwork in stretcher bond, bedded in
cement and sand mortar mix (1:6), flush pointed
1 | Supply and fix Hydraform brickwork 225mm x 225mm x 115mm solid in stretcher bond. | 226 | m2 | 6000 | 1356000
Reinforced insitu concrete mix 1:2:4 20mm aggegate
2 | Ground beam | 7 | M3 | 58000 | 406000
3 | Colum base/starter | 12 | M3 | 58000 | 696000
4 | Columns | 6 | M3 | 58000 | 348000
5 | Lintels | 7 | M3 | 58000 | 406000
6 | Head course | 7 | M3 | 58000 | 406000
Reinforcement:
Round hot rolled high tensile deformed bar reinforcement to BS 4449 AND 4461 including all hooks, bends and tying wire etc
7 | 12mm diameter bar in column base, starters and columns | 834 | kg | 450 | 375300
9 | 8mm diameter stirups for columns | 1189 | kg | 450 | 535050
10 | Ditto 12mm diameter in ground beam | 470 | kg | 450 | 211500
11 | Y8 strirups for ground beam | 235 | kg | 450 | 105750
12 | 12mm diameter bars in lintels | 470 | kg | 450 | 211500
13 | Y8 strirups for columns | 235 | kg | 450 | 105750
14 | 12 diameter bars in headcourse | 352 | kg | 450 | 158400
15 | Y8 strirups for headcourse | 182 | kg | 450 | 81900
16 | 4mm BRC laid on hardcore with 150mm side and end laps measured net | 261 | m2 | 1000 | 261000
| Sub total for superstructure work |  |  |  | 5664150
D | ELEMENT Nr. 4
ROOF
G20: Carpentry/Timber framing/First fixing
Sawn, seasoned and solgnum-treated obeche hard timber or
equal approved hardwood in pitched roof members
1 | Tie beams 50 x 150mm | 280 | m | 850 | 238000
2 | King post 50 x 150mm | 260 | m | 850 | 221000
3 | Struts 50 x 100mm | 292 | m | 850 | 248200
4 | Rafters 100 x 150mm | 325 | m | 850 | 276250
5 | Purlins 50 x 75mm | 540 | m | 700 | 378000
6 | Noggins 50 x 75mm | 1250 | m | 700 | 875000
7 | Fascia and barge boards 25 x 225mm | 82 | m | 750 | 61500
8 | Supply and install 12mm celotex hardboard ceiling with battens and / or as approved (Inclusive of 2 coats acrylic emulsion paint to ceiling works.) | 263 | m2 | 2000 | 526000
9 | Supply and fix 0.55mm long span aluminium roofing sheed to hard wood timber purlins at 900mm centres with corrugation side laps with screw roofing nails inclusive of ridge cap and roof angle and all resources. | 377 | m2 | 6000 | 2262000
| Sub total for roofing work |  |  |  | 5085950
D | ELEMENT Nr. 5
DOORS & WINDOWS
Supply and fix fabricated crystal 4mm crystal metal steel doors, aluminium windows (nigeria) complete withframes and all necessary locks, burglar proof to approval.
1 | Windows size 1200 x 1200mm high | 17 | Nr | 50000 | 850000
2 | Door size 900 x 2100mm high | 1 | Nr | 30000 | 30000
3 | Door size 1200 x 2100mm high | 3 | Nr | 25000 | 75000
| Sub total for doors and window installation |  |  |  | 955000
ELEMENT Nr. 6
E | FINISHES
WALL FINISHES
M20: Plastered/Rendered/
12mm thick cement and sand (1:4) floated backing to general surfaces to receive further finishes
1 | Internal Walls, width exceeding 300mm | 280 | m2 | 1200 | 336000
2 | External Walls, width exceeding 300mm | 260 | m2 | 1200 | 312000
FLOOR FINISHES
M10: Sand cement/Concrete/Granolithic
screeds/flooring
3 | 50mm screeding | 262 | m2 | 650 | 170300
Electrical
4 | Supply and install in concealed PVC conduit the following sizes of cable and accessories (NOCACO)
5 | 1.5mm2 single pvc copper cable | 856 | m | 150 | 128400
6 | 2.5mm2 single pvc copper cable | 152 | m | 250 | 38000
Switches and Sockets outlet
7 | 10A 1 Way -Gang Swutch | 5 | no | 2000 | 10000
8 | 13A twin sitch socket outlet | 6 | no | 2000 | 12000
Lighting Fittings
9 | 18W LED Lighting Fitting | 24 | no | 1000 | 24000
10 | 4 ways Distribution Board | 1 | no | 50000 | 50000
PAINTING / CLEAR FINISHING
Vinyl finish paint as manufactured by Berger or Dulux in 3 coats to floated surfaces floating to Architect's details.
11 | Internal Walls Rendered surfaces, width exceeding 300mm | 450 | m2 | 1050 | 472500
12 | External Walls Rendered surfaces, width exceeding 300mm | 180 | m2 | 1050 | 189000
| Sub total for wall finishes, painting, electrical |  |  |  | 1094200
MAIN SUMMARY
1 | PRELIMINARY |  |  |  | 108300
2 | SUBSTRUCTURE |  |  |  | 3542800
3 | SUPERSTRUCTURE |  |  |  | 5664150
4 | ROOF |  |  |  | 5085950
5 | DOORS AND WINDOWS |  |  |  | 955000
6 | FINISHES, PAINTINGS AND ELECTRICAL |  |  |  | 1094200
| TOTAL CARRIED TO GENERAL SUMMARY FOR 1 BLOCK |  | NGN |  | 16450400

## Health post (hidden)
CONSTRUCTION OF HEATH POST IN LABONDO, ADAMAWA STATE USING SANDCRETE BLOCKS
Element Nr. 1
SUBSTRUCTURE
Excavation and Earthwork
A | Excavate oversite to remove vegetable soil average 150mm deep and wheel, spread and level on site as directed. | m2 | 300.245 | 400 | 120098 |  |  | 13.25
B | Excavate trench to receive foundation starting from stripped level and not exceeding 1.50m deep. | m3 | 103.3738 | 1200 | 124048.512 |  |  | 22.66 |  | 0.96
C | Excavate pit for column bases starting from stripped level and not exceeding 1.50m deep. | m3 | 3.4606 | 750 | 2595.45
D | Remove surplus excavated material from site | m3 | 48.0755 | 450 | 21633.9579
E | Return, fill and consolidate selected excavated material around foundation | m3 | 58.7589 | 250 | 14689.7245
G | Laterite filling well rammed and consolidated, including blinding top with fine ash in layers not exceeding 150mm thick | m3 | 101.7945 | 4500 | 458075.25
H | Rock hardcore filling well rammed and consolidated, including blinding top with fine ash in layers not exceeding 150mm thick | m3 | 45.24 | 4500 | 203580
J | `Dieldrex 20' or other approved anti termite treatment to surfaces of excavation and earth filling | Item |  |  | 10000
Concrete Work
Plain insitu Concrete
Vibrated Concrete Grade 15 in:
K | 50mm blinding under bases | m2 | 13.31 | 900 | 11979
L | Foundation | m3 | 24.7666 | 52000 | 1287864.76
Reinforced insitu concrete
Vibrated Concrete grade 20 in:
M | Column bases | m3 | 3.4606 | 60000 | 207636
| Carried to Collection |  |  | N | 2462200.6544
SUBSTRUCTURE
Concrete Work
Reinforced insitu concrete
Vibrated Concrete grade 20 in:
A | Column | m3 | 1.0474 | 60000 | 62845.2
B | Ramp | m3 | 0.6318 | 60000 | 37908
C | 150mm Bed | m2 | 226.21 | 9000 | 2035890
Reinforcement
High yield deformed bars to BS 4449 in
column bases and columns
D | 12mm ditto | kg | 140 | 450 | 63000
Plain round mild steel bars to BS 4449 in columns etc (provisional)
E | 10mm diameter bar | kg | 106 | 450 | 47700
BRC steel fabric reinforcement to BS 4483 ref. A193 weighing 3.02kg/m2 laid and lapped in accordance with manufacturer's instructions in:
F | Bed | m2 | 230.41 | 1200 | 276492
Formwork
Sawn formwork to:
G | Sides of column bases | m2 | 12.1 | 2500 | 30250
H | Ditto column | m2 | 18.23 | 2500 | 45575
J | Edge of bed 150mm high | m | 66.96 | 450 | 30132
| Carried to Collection |  |  | N | 2629792.2
Blockwork
Hollow sandcrete blockwork filled
with vibrated concrete grade 20 and
jointed in cement mortar
A | 230mm wall | m2 | 107.681 | 6000 | 646086
Damp Proofing
38mm cement and sand (1:1)
B | 230mm wide damp proof course | m | 135 | 250 | 33750
Damp proof membrane
C | 0.26mm polythene damp proof membrane lapped 450mm at all welted joints, laid on blinded hardcore | m2 | 230.41 | 355 | 81795.55
Additional Foundation
| Carried to Collection |  |  | N | 761631.55
COLLECTION
| Health post 1 |  |  | 2462200.6544
| Health post 2 |  |  | 2629792.2
| Health post 3 |  |  | 761631.55
SUBSTRUCTURE
| Carried to Summary |  |  | N | 5853624.4044
Element Nr. 2
FRAME
Reinforced Insitu Concrete
Vibrated Concrete Grade 20
A | Columns | m3 | 2.0948 | 60000 | 125690.4
Reinforcement
High yield deformed bars to BS 4449
in beams and columns (provisional)
B | 12mm ditto | kg | 140 | 450 | 63000
Plain round mild steel bars to BS 4449 in columns etc (provisional)
C | 10mm ditto | kg | 129 | 450 | 58050
Formwork
Sawn formwork to:
D | Sides of columns | m2 | 36 | 2500 | 90000
FRAME
| carried to Summary |  |  | N | 336740.4
Element Nr. 3
ROOF
Concrete Work
Reinforced Insitu Concrete
Vibrated Concrete Grade 20
A | Roof beam | m3 | 10.6143 | 60000 | 636856.2
Reinforcement
High yield deformed bars to BS 4449
in beams and slabs (provisional)
D | 10mm ditto | kg | 379 | 450 | 170550
Plain round mild steel bars to BS 4449 in beams etc (provisional)
E | 8mm ditto | kg | 315 | 450 | 141750
Formwork
Sawn formwork to:
F | Sides and of beams | m2 | 70.76 | 2500 | 176900
Roof covering
| 0.55mm longspan aluminum roofing sheet and accessories with stucco finish lapped and fixed in accordance with manufacturer's instructions to structural steel and timber trusses (measured separately) including coating all surfaces in contact with blockwork or concrete work with bituminous paint. | [7 empty] | 7.3
A | Roofing not exceeding 50o from horizontal | m2 | 422.9 | 6000 | 2537400
C | 600mm girth hip | m | 29.2 | 3600 | 105120
D | Ditto valley | m | 21.9 | 3600 | 78840
| Carried to Collection |  |  | N | 3847416.2
Carpentry
Sawn treated hardwood
G | 150x50mm Rafter | m | 262 | 750 | 196500
H | Ditto tie beam | m | 216 | 750 | 162000
J | Ditto struts and ties | m | 1782 | 750 | 1336500
A | 75x50mm purlins | m | 557.96 | 550 | 306878
B | Fascia board | m | 71 | 2300 | 163300
| Carried to Collection |  |  | N | 2165178
COLLECTION
| Health post 5 |  |  | 3847416.2
| Health post 6 |  |  | 2165178
ROOF
| Carried to Summary |  |  | N | 6012594.2
Element Nr. 6
INTERNAL AND EXTERNAL WALLS
Blockwork
Hollow sandcrete blockwork in cement
and sand mortar (1:3)
A | 230mm wall | m2 | 425.93 | 6000 | 2555580 |  | 17000
B | 150mm wall | m2 | 61.39 | 5000 | 306950 |  | 2480
19480
INTERNAL AND EXTERNAL WALLS
| Carried to Summary |  |  | N | 2862530
Element Nr. 7
WINDOWS
Concrete Work
Reinforced Insitu Concrete
Vibrated Concrete Grade 20
A | Lintel | m3 | 1.7774 | 60000 | 106646.4
33.6
Reinforcement
High yield deformed bars to BS 4449
in lintel
B | 12mm diameter bar | kg | 119 | 450 | 53550
Plain round mild steel bars to BS
4449 in lintel
C | 10mm diameter links and stirrups | kg | 116.72 | 450 | 52524
Formwork
Sawn formwork to:
D | Sides and soffits of lintel | m2 | 23.14 | 2500 | 57850
Metalwork
Powdered coated alluminum frame sliding window consisting of 5mm thick tinted glazing with mosquoito netting
E | Casement window size 1800x1200mm high | nr | 12 | 71280 | 855360 | 2.16 |  | 33000
F | Ditto size 1200x600mm high | nr | 3 | 59400 | 178200 | 1.8
G | Projected size 600x600mm high | nr | 6 | 11880 | 71280 | 0.36
WINDOWS
| Carried to Summary |  |  | N | 1375410.4
Element Nr. 8
DOORS
Concrete Work
Reinforced Insitu Concrete
Vibrated Concrete Grade 20
A | Lintel | m3 | 0.80408 | 60000 | 48244.8 |  |  | 15.2
Reinforcement
High yield deformed bars to BS 4449
in lintel
B | 12mm diameter bar | kg | 172 | 450 | 77400
Plain round mild steel bars to BS
4449 in lintel
C | 10mm diameter links and stirrups | kg | 138 | 450 | 62100
Formwork
Sawn formwork to:
D | Sides and soffits of lintel | m2 | 29 | 2500 | 72500
Joinery
44mm thick (finished) solid cored plywood faced flush doors with pre- finished hardwood lipping all round and blocking out for ironmongery and touching up hardwood edges with polyurethane finish
E | Door size 900x2100mm high | nr | 7 | 65000 | 455000 | 1.89 |  | 22950
F | Ditto size 750x2100mm high | nr | 10 | 65000 | 650000
| Carried to Collection |  |  | N | 1365244.8
Metal work
Purpose made doors steed doors with un-equal leaves fitted with steel frames and subframes with all other accessories
A | Entrance door size 1200x2100mm high | nr | 1 | 80000 | 80000
B | Ditto size 900x2100mm high | nr | 1 | 75000 | 75000
Allumium Slididng window
C | Alluminium frame purpose made alluminium sliding door with partly frosted glass panels | nr | 1 | 100000 | 100000
| Carried to Collection |  |  | N | 255000
COLLECTION
| Health post 9 | 3/14 |  | 1365244.8
| Health post 10 | 3/15 |  | 255000
DOORS
| Carried to Summary |  |  |  | 1620244.8
Element Nr. 9
FITTINGS AND FIXTURES
Wardrobes
A | 1750 x 800mm seasoned and polished hardwood wardroppes rate to include all necessary accessories (measured separately) | nr | 2 | 150000 | 300000
FITTINGS AND FIXTURES
| Carried to Summary |  |  | N | 300000
Element Nr. 10
WALL FINISHES
Internal work
Rendering and screedings
15mm thick rendering finished fair and
smooth on
A | Walls | m2 | 515.76 | 1700 | 876792
B | Surfaces 200-300mm girth | m | 180.516 | 510 | 92063.16
C | Ditto 100-200mm girth | m | 128.94 | 340 | 43839.6
Wall tiling
400 x 200 x 6mm white glazed cushioned edge wall tiles to BS 1281 bedded in cement mortar on screeded backing (measured separately) and grouted in white cement
D | Walls including rounded on edge tile | m2 | 183 | 5000 | 915000
Cement and sand (1:3)
E | 12mm floated backing | m2 | 183 | 800 | 146400
Painting screeding and Decoration
Prepare prime and apply one under coat and two coats of emulsion paint on :
F | Rendered wall including narrow widths | m2 | 515.76 | 1800 | 928368
External work
Rendering
15mm thick rendering finished fair and
smooth on
G | Walls | m2 | 162.93 | 1600 | 260688
H | Ditto not exceeding 100mm girth | m | 57.0255 | 160 | 9124.08
| Carried to Collection |  |  | N | 3272274.84
WALL FINISHES
Painting and Decoration
Texcote' or other approved textured finish applied to manufcturer's details on:
A | Rendered wall including narrow widths | m2 | 162.93 | 950 | 154783.5
| Carried to Collection |  |  | N | 154783.5
COLLECTIONS
| Health post 12 |  |  | 3272274.84
| Health post 13 |  |  | 154783.5
WALL FINISHES
| Carried to Summary |  |  | N | 3427058.34
Element Nr. 11
FLOOR FINISHES
Internal Work
Tiles flooring
400 X 400mm Unglazed ceramic tiles of approved colour bedded and jointed with matching cement mortar on floated bed (measured separately)
A | 6mm Flooring | m2 | 226.21 | 5000 | 1131050
B | 100x8mm skirting | m | 101.7945 | 500 | 50897.25
Beds and Backing
Cement and sand (1:3)
C | 12mm floated backing | m2 | 226.21 | 800 | 180968
FLOOR FINISHES
| Carried to Summary |  |  | N | 1362915.25
Element Nr. 12
CEILING FINISHES
| Capentry | [6 empty] | 0
A | 50 x 50mm hard wood noggins | m | 1028 | 400 | 411200
PVC ceiling board fix to 50x50mm hardwood noggins (measured separately)
B | Ceiling lining | m2 | 226.21 | 3400 | 769114
CEILING FINISHES
| Carried to Summary |  |  | N | 1180314
Element Nr. 13
MECHANICAL INSTALLATIONS
Plumbing Installations
Cold/Hot water Installation
Pipework (Provisional)
Cold water Distribution pipework
The following in PPR pipework to BS 143 and 1256 with screwed joints in walls and conrete. (provissional)
A | 15mm diameter Cold water supply outlets at 600mm above finished floor level | m | 50.55 | 950 | 48022.5
B | 19mm Ditto hot water supply | m | 16.8 | 1100 | 18480
Extra over 15mm diameter pipe for
C | 15 x 15mm tee | nr | 7 | 450 | 3150
D | Nipple | nr | 5 | 680 | 3400
Extra over 15-mm diameter pipe for
E | Bend | nr | 15 | 450 | 6750
F | Nipple | nr | 20 | 450 | 9000
Ancillaries
G | 19mm bronze gate valve to BS 1952 with 2nr. screwed joints to galvanised mild steel cold water supply | nr | 2 | 6500 | 13000
Sundries
H | Mark position of holes, mortices, chases and the like in the structure for cold water supply and distribution installation. | sum |  |  | 25000
| Carried to Collection |  |  | N | 126802.5
MECHANICAL INSTALLATIONS
Plumbing Installations
Sanitary Installation/appliances
Supply, assemble and fix the follow- ing sanitary appliances and accessor-ies, including all joints to cold water supply and discharge pipes.
A | "JAGUAR FNS WHT - 0921 BP " or other approved WC suite comprising pan with trap, whiet soft clos seat and cover, 9 litre cistern with plastic fittings and chromium plated flushing handle, and pvc flush pipe with screwed couplings. | nr | 4 | 35000 | 140000
B | "JAGUAR FNS WHT - 1508H" or other approved wash hand basin to BS 1188 complete with chromium plated cold water mixer and taps, waste outlet, chain and plastic stay plug, 32mm bottle trap, with and including pair of and fixing to mild steel cantilever brackets screwed to blockwork | nr | 7 | 25000 | 175000
C | Wall mounted toilet roll holder with chrome plated frame and plastic roller. | nr | 4 | 5000 | 20000
D | 900 X 900mm shower tray | nr | 2 | 15000 | 30000
Waste Water Installations
The following in medium UPVC pipework to BS 143 and 1256 with screwed joints in walls and conrete (Provissional)
E | 50mm diametre pipe | m | 28 | 1450 | 40600
Extra over 50mm diameter pipe connections
F | 100 x100x50mm reducing tee | nr | 14 | 580 | 8120
| Carried to Collection |  |  |  | 413720
MECHANICAL INSTALLATIONS
Plumbing Installations
Waste Water Installations
Extra over 50mm diameter pipe for
A | Nipple | nr | 7 | 580 | 4060
Extra over 50mm diameter pipe for
B | Bend | nr | 12 | 580 | 6960
C | Nipple | nr | 8 | 580 | 4640
The following in Straight UPVC pipes in chases/trenches/floor screeds
D | 100mm diameter pipe | m | 82 | 2623 | 215086
Extra over 100mm diameter pipe for:
E | Bend | nr | 3 | 950 | 2850
F | Soil waste vent pipe | nr | 4 | 3500 | 14000
G | Cleaning eye | nr | 3 | 800 | 2400
H | Water closet connector | nr | 4 | 4500 | 18000
Extra over 50mm diameter pipe for:
J | Bend | nr | 8 | 950 | 7600
K | 50mm diametre UPVC Floor drain | nr | 6 | 2500 | 15000
| Carried to Collection |  |  | N | 290596
Inspection Chambers and Manholes
A | Inspection chamber size 650 x 650 x 450 mm deep, internally plastered, 225mm thick block work filled solid with concrete grade 10 ,averagelly internally constructed of 150mm plain insitu concrete grade 15, with precast cover and all necessary benching | nr | 11 | 12500 | 137500
B | 2200 x 1800 x 2400mm deep Soak away pits | nr | 1 | 300000 | 300000
C | 2000 x 2000 x 2400mm deep Septic tank | nr | 1 | 300000 | 300000
Fire fighting system
Equipement suppy and install up to commisioning level by ANGUS or any other equally approved
D | 6kg fire extinguisher dry powder type | nr | 3 | 40000 | 120000
| Carried to Collection |  |  | N | 857500
MECHANICAL INSTALLATIONS
Plumbing Installations
COLLECTION
| Health post 16 |  |  | 126802.5
| Health post 17 |  |  | 413720
| Health post 18 |  |  | 290596
| Health post 19 |  |  | 857500
MECHANICAL INSTALLTIONS
| Carried to Summary |  |  | N | 1688618.5
Element Nr. 14
ELECTRICAL INSTALLATIONS
Mains Reticulation
Main switchgear
A | 100A TP&N MCB 8 ways main distribution board type `Holec Halyester' manufactured by 'Federal Electric Limited' or other approved manufacturer comprising 6nr. 5A fuses, 2nr. 20A fuses, 4nr 30A fuses and 6nr spare. | nr | 1 | 120000 | 120000
B | Ditto 6 way comprising 5nr. 5A fuses, 4nr. 30A fuses, 2nr 20A fuses and 7nr spares. | nr | 1 | 100000 | 100000
C | Prepaid maximum demand meter unit | nr | 1 | 105500 | 105500
D | 60A TP&N ELCB | nr | 1 | 21000 | 21000
Earthing Installation (Provisional)
Equipment
E | Copper earth rod buried in ground to a depth such that resistance does not exceed 5 ohms, complete with cable connecting clamp. | nr | 1 | 15000 | 15000
Sundries
F | Mark position of holes, mortices, chases and the like in the structure for the earthing installation. | sum | 1 | 10000 | 10000
| Carried to Collection |  |  | N | 371500
ELECTRICAL INSTALLATION
Lightening Arrestor
Equipment
A | Lightening flash counter and all other accessories | nr | 1 | 20000 | 20000
Power Distribution
Conduits and Cables
D | 20mm diameter heavy gauge pvc concealed conduits with flange joints to BS 31 in blockwork and concretework, with and including all conduit boxes, locknuts, brushes, couplers, bends, reducers, cutting and fitting and all other accessories deemed necessary (provissional) | m | 167.4 | 350 | 58590
Cables
E | 3x4mm2 ditto | m | 668 | 350 | 233800
F | 3x2.5mm2 ditto | m | 1129 | 350 | 395150
Sundries
B | Mark position of holes, mortices, chases and the like in the structure for the power distribution instalation. |  |  |  | 8000
Lighting Installation
Conduits and Cables
C | 20mm diameter heavy gauge pvc concealed conduits with flange joints to BS 31 in blockwork and concretework, with and including all conduit boxes, locknuts, brushes, couplers, bends, reducers, cutting and fitting and all other accessories deemed necessary (provissional) | m | 156 | 500 | 78000
| Carried to Collection |  |  | N | 793540
Cable
A | 2x1.5mm2 pvc insulated single core copper cable. | nr | 2839 | 220 | 624580
Fittings and accessories
B | 4 x 18W 600mm x 600mmmodular fittings | nr | 22 | 14000 | 308000
C | 60W anti splash toilet fittings | nr | 10 | 5000 | 50000
D | Ceiling fan with regulator. Newclime | nr | 9 | 25800 | 232200
E | 2 x 20W 2D surface down ligth compact florecent ligth whiet croft CAT No 430/HR/5/2D28 | nr | 11 | 3500 | 38500
F | 1 x 100W external wall mounted security ligthing fitting | nr | 13 | 4500 | 58500
Power installations
G | 13A Switch double socket outlets as I legrand hag or ABB | nr | 25 | 2000 | 50000
H | Television coaxila cable socket outlets a.b.d | nr | 4 | 25000 | 100000
Sundries
J | Mark position of holes, mortices, chases and the like in the structure for the lighting installation. | sum |  |  | 25000
| Carried to Collection |  |  | N | 1486780
Conduits and Cables
Television Installation
Conduits and Cables
A | 20mm diameter pvc concealed conduits with flange joints to BS 31 in blockwork and concretework, with and including all conduit boxes, locknuts, brushes, couplers, bends, reducers, cutting and fitting and all other accessories deemed necessary | m | 205 | 360 | 73800
3kva Solar System
B | Panel size 8nos 1482 x 992 x 35mm thick, 250 watts solar panels weighing 16.8kg each model STP 200-18/Ub-1 Suntech model fixed solid to sloping side of roof, 4nos 12V rita gel battery,80A charger controller, 6mm core 3 cable length 100meters | nr | 1 | 1800000 | 1800000 | [5 empty] | 450000
| Carried to Collection |  |  | N | 1800000
ELECTRICAL INSTALLATION
COLLECTION
| Health post 22 |  |  | 371500
| Health post 23 |  |  | 793540
| Health post 24 |  |  | 1486780
| Health post 26 |  |  | 1800000
ELECTRICAL INSTALLTIONS
| Carried to Summary |  |  | N | 4451820
SUMMARY
| SUBSTRUCTURE |  |  |  | 5853624.4044
| FRAME |  |  |  | 336740.4
| ROOF |  |  |  | 6012594.2
| INTERNAL AND EXTERNAL WALLS |  |  |  | 2862530
| WINDOWS |  |  |  | 1375410.4
| DOORS |  |  |  | 1620244.8
| FITTINGS AND FIXTURES |  |  |  | 300000
| WALL FINISHES |  |  |  | 3427058.34
| FLOOR FINISHES |  |  |  | 1362915.25
| CEILING FINISHES |  |  |  | 1180314
| MECHANICAL INSTALLATIONS |  |  |  | 1688618.5
| ELECTRICAL INSTALLATIONS |  |  |  | 4451820
HEALTH POST
| Carried to General Summary |  |  | N | 30471870.2944

## Boreholes (hidden)
BILL OF QUANTITIES FOR DRILLING OF 75 METRES UPVC SOLAR POWERED BOREHOLE WITH OVER HEAD TANK in ADAMAWA, LABONDO (Girei)
S/N | DESCRIPTION | UNIT | QTY | RATE | AMOUNT
All rates include include material, labour and transport and in accordance with the specification and Engineers approval
1 | Preliminaries
1.1 | Geophysical survey of minimum three locations for most suitable point for drilling. | L/s | 3 | 55000 | 165000
1.2 | Allow for mobilization and demobilization of equipment to and fro site | L/s | 1 | 110000 | 110000
1.3 | Drilling of borehole through the top soil, weathered and basement rock for installation of 150mm diameter casings | M | 75 | 8500 | 637500
| Sub-total |  |  |  | 912500
2 | Installation
2.1 | Supply and Installation of 150mm diameter steel UPVC casings | M | 58 | 15500 | 899000
2.2 | Ditto for 150mm diameter UPVC screen | M | 17 | 15500 | 263500
2.3 | Allow for gravel packing around at least 30m above the screen | M | 40 | 1500 | 60000
2.4 | Backfilling wall annulus and casing | M | 25 | 1200 | 30000
2.5 | Inject cement grout to protect borehole from surface water up to 10m below the ground level | M | 15 | 2500 | 37500
| Sub-total |  |  |  | 1290000
3 | Cleaning, Testing, Disfection and Solar
3.1 | Borehole cleaning and development | L/s | 1 | 110000 | 110000
3.2 | Borehole test pumping for at least 36 hours as directed by the Engineer | Hrs | 36 | 3000 | 108000
3.3 | Disinfection of borehole and Pump | L/s | 1 | 40000 | 40000
3.4 | Supply and install Grundfos submersible pump including RSI Solar Converter, running protection and all associated works as directed by Engineer. - 1.5 H.P | No. | 1 | 670000 | 670000
3.5 | Supply and install 8 NO Solar Panel 150 Watts to power 1.5 H.P Pump as directed by the Engineer | No. | 8 | 49000 | 392000
3.6 | Supply and install mild UPVC riser pipes (50mm) | M | 45 | 9800 | 441000
3.7 | Allow for construction of steel beam 1m high to mount solar panels on the over head tank as directed by the Engineer | L/s | 1 | 88000 | 88000
| Allow provisional sum for fencing of borehole | L/s | 1 | 150000 | 150000
| Sub-total |  |  |  | 1999000
4 | Steel Tower and Overhead Tank
All iron should be treated with anti-rust + silver coloured gloss paint
| Foundation footing | m3 | 4 | 2000 | 8000
4.1 | Excavation of foundation pad trench (of size 1x1x1m to give allowance for working space) | m3 | 0.4 | 14600 | 5840
4.2 | 2" blinding of footing with weak concrete (1:3:6) | m2 | 3.84 | 15000 | 57600
4.3 | Sawn formwork to cover sides of foundation pad and column (column size of 0.4x 0.4 x1.2m) | m3 | 3.3 | 11000 | 36300
4.4 | Plain M15 grade concrete (1:2:4); developing minimum 15N/mm2 working strength after 28 days of curing in reinforced concrete for the footings using Y19mm coarse agreggates of Y16 high yield reinforcement bar
| Superstructure | pcs | 7 | 105000 | 735000
4.7 | Supply and fix H- channel 200mm x 100mm x SHS steel column of 6m in 4 corners, braces with angle iron by welding and screwed to the footing rod. | m | 24 | 19000 | 456000
4.8 | Supply and fix 75mm x 75mm x 6mm angle iron for bracing the 4 stanchions (placed in 4 places at an interval of 1.5m each); crisscross from the footing to top of the tower, properly wedeled or screwed to stanchion. | m | 11 | 16000 | 176000
4.9 | Supply and fix 50mm x 50mm x 3 mm angle iron serves to support walkway ladder to top of the tower | m2 | 7 | 27000 | 189000
4.1 | Supply and fix 4mm thick iron sheet at the base of the tank, properly welded to the top of tower. | pc | 2 | 170000 | 340000
4.11 | Supply and fix GP tank 5000 liters each install on the tower and well secured to avoid distruction by wind. | pc | 1 | 180000 | 180000
4.12 | Allow for borehole connection to the overhead tank with 2'' GI pipe and the tank outlet to distribution line. | L/s | 1 | 615000 | 615000
4.13 | Allow provisional sum for any item missing or not covered | L/s | 1
| Sub-total |  |  |  | 2798740
SUMMARY
| Preliminaries |  |  |  | 912500
| Installation |  |  |  | 1290000
| Cleaning, Testing, Disfection and Solar |  |  |  | 1999000
| Steel Tower and Overhead Tank |  |  |  | 2798740
| GRAND TOTAL IN NGN FOR BOREHOLE |  |  |  | 7000240
GRAND TOTAL IN USD