## BOQ
Design Services for Water House Connections in Sarieh, Irbid - LOT 1
IMPORTANT NOTES
Item No. | Description | Unit | Quantity | Rate (USD) | Amount (USD)
NOTES:
1 | BOQ is part of the Tender Documents and shall be read in conjunction with other Tender Documents.
2 | Tenderers are required to price the BOQ in USD.
3 | The items' descriptions mentioned in the BOQ represent a summarized description. The tenderers shall refer to the preambles, specifications, drawings and conditions of contract before pricing the items.
4 | The tenderers shall put their unit prices for the items based on the item's unit of measurements, and shall make sure that the prices cover all related expenses including materials, labor, equipment, wages, overhead and profit and all other expenses according to the tender documents.
5 | The Contractor shall refer to the tender documents and the Employer's representative instructions before starting any work.
6 | Prices shall include the costs and expenses for controlling the water where the excavations are submersed with water or wherever there is an intersection with the water pipelines, sewer pipelines, culverts, surface drainage or any other utilities and shall take all precautions regarding such intersections.
7 | The Tenderers' prices shall include all costs and expenses regarding temporary works, site security, lighting, health and safety provisions, traffic and pedestrian management, and all other works required as per the tender documents.
8 | The Prices shall include all required costs for fixing and reinstating the existing utilities in the vicinity of the work with all required tests, drawings, and records as per the Employer's representative instructions.
9 | The prices shall include the costs related to all required security works, reinstatement works, identifying, locating, protecting or rerouting of underground utilities, and relocation of trees and planting soil, all as per the Employer's representative instructions and approval.
10 | BOQ items shall be priced in figures and words.
11 | Any Work performed by the Contractor without prior approval of the Employer's representative will not be considered in the measurements.
Design Services for Water House Connections in Sarieh, Irbid - LOT 1
IMPORTANT NOTES
Item No. | Description | Unit | Quantity | Rate (USD) | Amount (USD)
12 | Measurements and pricing shall be according to the BOQ and shall include all related costs and as per the tender documents, no allowances will be paid other than as specified in the Bill of Quantities.
13 | Quantities in the BOQ are approximate quantities and used for pricing purposes, the Contractor will be paid according to the actual quantities performed in the site.
14 | In case of provisional items , the Employer has the right to perform it partially or totally.
15 | Any work shall not be measured twice in two different items.
16 | The Tenderer shall check the Number of the BOQ pages before pricing.
17 | The works include all items as indicated in the Preamble to the BoQ and in the Tender Documents.
Design Services for Water House Connections in Sarieh, Irbid - LOT 1
BILL NO. 1: MOBILIZATION
Item No. | Description | Unit | Quantity | Rate (USD) | Amount (USD)
1 | General Requirements
These General Requirements are applicable to the whole of the works under this contract.
All Requirements are specified and detailed in the Conditions of Contract and Technical Specifications.
General Requirements or otherwise indicated in the Contract Documents are not necessarily listed in the Bill of Quantities. The cost of such requirements (refer to - Technical Specifications/Chapter 1-General Requirements (from section 1.1 to section 1.19) shall be deemed to be included in the rates for measured items elsewhere in the Bill of Quantities, and will not be paid separately.
1.1 | Provide UNOPS field offices (Irbid) and facilities within the project area with the required services and utilities to accomodate UNOPS project team, as described in the technical specification section 1.14.1 "Field Office and Facilities" and 1.14.3 "Delivery", and subjected to UNOPS approval. The Contractor will cover all charges, running cost, bills, maintenance expenses, and all other costs to maintain the UNOPS field office facilities functional during the contract period. | Month | 18
1.2 | Supply and install to the field office, the site office furniture and requirements, as described in the technical specification section 1.14.2 "Furniture, Equipment, and Supplies" and 1.14.3 "Delivery"and subjected to UNOPS approval. All Items will remain for the use of UNOPS staff during the contract period and will be maintained by the Contractor who may collect the items supplied at the end of the contract period. | LS | LS
|  | To Summary |  |  | 0
Design Services for Water House Connections in Sarieh, Irbid - LOT 1
BILL NO. 2: WATER NETWORK
Item No. | Description | Unit | Quantity | Rate (USD) | Amount (USD)
2.1 | Supply and Installation of linear meter of Ductile Iron and HDPE Pipes
2.1.1 | Open Cut Trench
2.1.1.1 | Supply, Install, test, and commission Ductile Iron pipes , Class C, including all fittings ( i.e. bends, thrust blocks, end caps, T-connections, reducers...etc), accessories, trial pits for utilities investigation as directed by the Engineer, excavation in all types of surfaces, backfilling, identifiers, Reinforced concrete encasement, where needed, and reinstatement as per drawings, typical details and specifications.
DI Pipes laid in all Types of Surfaces:
2.1.1.1.a | DN 400mm DI | LM | 1138
2.1.1.1.b | DN 200mm DI | LM | 408
2.1.1.2 | Supply, Install, test, and commission HDPE Pipes PE 100 SDR11, PN16, including bends, end caps, electrofusion connections, couplers and all fittings, trial pits for utilities investigation as directed by the Engineer, excavation, backfilling, identifiers, Reinforced concrete encasement, where needed, and reinstatement in all types of surfaces as per drawings. the work shall include the disconnection and reconnection of existing services to the new water supply system as per drawings, typical details and specifications.
HDPE Pipes laid in all Types of Surfaces:
2.1.1.2.a | DN180mm HDPE (Internal Dia. 150mm) | LM | 956
2.1.1.2.b | DN125mm HDPE (Internal Dia. 100mm) | LM | 3622
2.1.1.2.c | DN63mm HDPE (Internal Dia. 50mm) | LM | 2777
2.1.2 | Trenchless
Supply, install, test and commission HDPE Pipes PE 100 SDR11, PN16, using HDD trenchless method as per Section 3 of the Specifications (Utility Horizontal Directional Drilling), including bends, end caps, electrofusion connections, couplers and all fittings, trial pits for utilities investigation as directed by the Engineer, soil assessment, excavation, backfilling, identifiers, and reinstatement of excavated pits, in all types of surfaces as per drawings, for the following diameters:
HDPE Pipes laid in all Types of Surfaces:
2.1.2.a | DN180mm HDPE (Internal Dia. 150mm) | LM | 3822
2.1.2.b | DN125mm HDPE (Internal Dia. 100mm) | LM | 14488
2.1.2.c | DN63mm HDPE (Internal Dia. 50mm) | LM | 11108
|  | Carried Forward |  |  | 0
Design Services for Water House Connections in Sarieh, Irbid - LOT 1
BILL NO. 2: WATER NETWORK
Item No. | Description | Unit | Quantity | Rate (USD) | Amount (USD)
| From Previous Page |  |  |  | 0
2.2 | Commissioning and Decomissioning
2.2.1 | Connection Points
Works shall include excavation of pipe end points, locating and excavating of connection point to supplying pipelines, supply of all necessary equipment, materials and fittings, installation, flushing, testing, disinfection and commissioning of the new pipeline, security and safety of the site, backfilling and reinstatement, and all required to complete the works as described in the technical specifications. The connection works include an extension of the new pipeline of up to 10 m in length to complete the connection to the supplying pipe.
2.2.1.a | New OD 63 PE to Existing OD 63 PE (Dwg. GTD-22, Det. 12) | No. | 7
2.2.1.b | New OD 125 PE to Existing OD 125 PE (Dwg. GTD-21, Det. 10) | No. | 5
2.2.1.c | New DN 400 DI to Existing DN 400 DI (Dwg. GTD-19, Det. 2D) | No. | 1
2.2.1.d | New DN 400 DI to Existing DN 600 DI (Dwg. GTD-19, Det. 1B) | No. | 1
2.2.2 | Disconnection Points
Disconnection of existing pipelines which are no longer required as described in the technical specifications. Works include locating and excavating of disconnection points, supply of all necessary equipment, materials and fittings, sealing of disconnection points, proving disconnection of abandoned pipe to the satisfaction of the Employer, security and safety of the site, backfilling and reinstatement, and all required to complete the works according to the specifications and drawings.
2.2.2.a | Existing DN 100 ST | No. | 1
2.2.2.b | Existing DN 50 G | No. | 1
|  | Carried Forward |  |  | 0
Design Services for Water House Connections in Sarieh, Irbid - LOT 1
BILL NO. 2: WATER NETWORK
Item No. | Description | Unit | Quantity | Rate (USD) | Amount (USD)
| From Previous Page |  |  |  | 0
2.3 | Supply and Installation of Isolation Valves
2.3.1 | Gate Valves
Supply, Installation, and testing of isolation Valves whether on new pipelines or existing pipes, including all fittings, civil works and surface boxes or reinforced concrete chambers, where needed, according to Standard Drawings and specifications.
2.3.1.a | Gate Valve 100mm | No. | 36
2.3.1.b | Gate Valve 150mm | No. | 1
2.3.2 | Butterfly Valves
Supply, Installation, and testing of Butterfly Valves, and work shall include supply and installation of all valve accessories, fittings, couplings, reinforced concrete chamber with puddled pipes and civil works (According to Standard Drawings and specifications).
2.3.2.a | Butterfly Valve DN 400 on DI pipes | No. | 1
2.3.3 | Surface Box
Supply, Installation, and testing of Isolation Valves PN16, on HDPE pipes including all fittings, civil works (According to Standard Drawings and specifications
2.3.3.a | Gate Valve 50mm | No. | 4
|  | Carried Forward |  |  | 0
Design Services for Water House Connections in Sarieh, Irbid - LOT 1
BILL NO. 2: WATER NETWORK
Item No. | Description | Unit | Quantity | Rate (USD) | Amount (USD)
| From Previous Page |  |  |  | 0
2.4 | Air Release Valves
Supply, Installation, and testing of Automatic Air Valves, as specified in the Technical Specifications and Drawings. The price shall include all fittings, valves, accessories, flanges, and puddled pipes. The price shall include civil works and construction of reinforced concrete chambers, where needed.
2.4.1 | For DN 400 pipe DI Double Air Valve 100mm | No. | 2
2.4.2 | For DN 200 pipe DI Double Air Valve 100mm | No. | 1
2.4.3 | For ISO 180 HDPE Single Air Valve 50mm | No. | 9
2.4.4 | For ISO 125 HDPE Single Air Valve 50mm | No. | 13
2.5 | Washout and Discharge Chambers
2.5.1 | Supply, Installation, and testing of Wash-out as per typical details and specifications. the price shall include all civil works, excavations and the pipes of connection to the nearest wadi/valley or drainage manhole as per instructions of Employer' representative. the price shall also include the W.O chamber for pipes and all accessories (Ladder, Bolts, Manhole cover,..) in case needed or Surface Box including spindle, Bolts and valve according to the typical details.
2.5.1.a | Washout construction on pipe ISO 180 HDPE | No. | 2
2.5.1.b | Washout construction on pipe ISO 125 HDPE | No. | 5
2.5.2 | Supply, Installation, and testing of Wash-out according to typical detail drawings and as indicated in the Technical Specifications. Price to include excavations and the pipes of connection to the nearest wadi or drainage manhole, construction of reinforced concrete chamber where needed, puddled pipes, dismantling pieces and all necessary fittings and civil works as per instructions of Employer' representative. The price shall also include the construction of new drainage chamber in case no drainage manhole or wadi exists.
2.5.2.a | Washout construction on pipe DN 400 DI | No. | 1
|  | Carried Forward |  |  | 0
Design Services for Water House Connections in Sarieh, Irbid - LOT 1
BILL NO. 3: HOUSE CONNECTIONS
Item No. | Description | Unit | Quantity | Rate (USD) | Amount (USD)
3.1 | House Connections
3.1.1 | Open Cut Trench
Supply and installation of material for house connection HDPE pipes PE100, SDR11, PN16 to replace the existing house connection including fittings, valves,excavation in all type of soil , backfilling, connection to the property boundary, disconnect the old house connection, Reinforced concrete encasement where needed, and reinstatement and all required work to complete the works as per drawings.
HDPE Pipes for New House Connections
3.1.1a | OD 25mm, HDPE | LM | 66
3.1.1b | OD 32mm, HDPE | LM | 14
3.1.1c | OD 63mm, HDPE | LM | 8
3.1.2 | Trenchless
Supply, install, test and commission HDPE Pipes PE 100 SDR11, PN16, using HDD trenchless method as per Section 3 of the Specifications (Utility Horizontal Directional Drilling), including bends, end caps, electrofusion connections, couplers and all fittings, trial pits for utilities investigation as directed by the Engineer, soil assessment, excavation, backfilling, identifiers and reinstatement of excavated pits, in all types of soil as per drawings, for the following diameters.
HDPE Pipes for New House Connections:
3.1.2a | OD 25mm, HDPE | LM | 305
3.1.2b | OD 32mm, HDPE | LM | 64
3.1.2c | OD 63mm, HDPE | LM | 47
3.1.3 | Micro Trenching
Supply, install, test and commission HDPE Pipes PE 100 SDR11, PN16, using Micro trenching method as per Section 5.9.3 of the technical Specifications , including bends, end caps, electrofusion connections, couplers and all fittings, trial pits for utilities investigation as directed by the Engineer, soil assessment, excavation in all types of soil , backfilling, warning tape and connection to the property boundary, disconnect the old house connection, reinstatement and all required work to complete the works as per drawings and specifications.
HDPE Pipes for New House Connections:
3.1.3a | OD 25mm, HDPE | LM | 66
3.1.3b | OD 32mm, HDPE | LM | 14
|  | Carried Forward |  |  | 0
Design Services for Water House Connections in Sarieh, Irbid - LOT 1
BILL NO. 3: HOUSE CONNECTIONS
Item No. | Description | Unit | Quantity | Rate (USD) | Amount (USD)
| From Previous Page |  |  |  | 0
3.2 | GI Exposed pipes
Supply of Material and Installation of required Galvanized Iron works for House Connections in any type of surface including Relocation of the customers existing water meters, supply and installation of water meters cabinets with all needed accessories, riser for multiple water meters, Pipes, fittings, excavation, backfilling and reinstatement and all required work as per the technical specifications and tender drawings.
Galvanized Iron Pipes for New House Connections:
3.2.1 | DN 3/4" GI | LM | 48
3.2.2 | DN 1" GI | LM | 6
3.2.3 | DN 2" GI | LM | 5
3.3 | Galvanized Iron Pipes after Water Meter
Supply of Material and Installation of approved exposed 1/2" GI pipes and fittings for the purpose of Relocating the customers existing water meters inside the property,including Pipes, fittings,accessories,fixation and all required works as per the technical specifications and tender drawings.
Galvanized Iron Pipes after Water Meter
3.3.1 | DN 1/2" GI | LM | 75
3.4 | CPVC Burried pipes
Supply of Material and Installation of required (CPVC pipes) as per the site situation and Employer approval for House Connections in any type of surface for the purpose of Relocating the customers existing water meters, Pipes, fittings,accessories, excavation, backfilling and reinstatement and all required work as per the technical specifications and tender drawings.
CPVC Pipes for Relocating Water Meters:
3.4.1 | DN 1/2" CPVC | LM | 118
3.5 | Relocate Water Meter
Relocate and re-installation of existing customer water meters and cabinet including all needed fittings and accessories with coordination with YWC and as per YWC specifications, replacement of any fittings and water cabinet, if required, all as per technical specifications and tender drawings for the satisfaction of the Employer and Engineer's approval.
3.5.1 | Relocate Water Meter | No. | 12
|  | Carried to Summary |  |  | 0
DESIGN SERVICES FOR WATER HOUSE CONNECTIONS IN SARIEH, IRBID - LOT 1
SUMMARY
Bill No. | Description | From Page | Amount (USD)
1 | BILL NO. 1: MOBILIZATION | 3 | 0
2 | BILL NO. 2: WATER NETWORK | 7 | 0
3 | BILL NO. 3: HOUSE CONNECTIONS | 9 | 0
| Grand total of bill |  | 0