## Bill of Quantities
PROJECT OF SUPPLY OF STUDENT DESKS IN 6 SCHOOLS IN AFGHANISTAN_FIELD OFFICE HERAT
Notes: Upon receipt of request the contractor will be required to visit the school sites to ascertain the point of delivery of the desks. Payment shall be made based on the actual number of desks and chairs delivered on site. The contractor is advised to constantly seek the UNHCR Engineer instructions to approve samples before the desks are suppled. The delivery will be to different sites. All unit rate shall be deemed to include all elements of delivery on site and other overheads eg security, profit and overheads, cost of materials, wastages, transport etc.
GENERAL SPECIFICATIONS OF THE CHAIR
No. | Item | Length | Width | Height Above Ground Level | Thickness
1 | Wooden seat D4 | 1200mm | 380mm | 420mm | ≥30mm
2 | Wooden back rest D5 | 1200mm | 200mm |  | ≥30mm
3 | Steel Frames Thickness | ≥30x30mm |  |  | ≥4mm
4 | Nosed Box Frame | ≥45x30mm |  |  | ≥4mm
GENERAL SPECIFICATIONS OF THE DESK
No. | Item | Length | Width | Height Above Ground Level | Thickness
1 | Wooden Work Top (D1) | 1200mm | 500mm | 750mm | ≥30mm
2 | Wooden bottom Books Shelf (D2) | 1180mm | 270mm | 530mm | ≥30mm
3 | Wooden Side bookshelf (D3) | 1100mm | 220mm |  | ≥30mm
4 | Steel Frames Thickness | ≥30x30mm |  |  | ≥4mm
5 | Nosed Box Frame | ≥45x30mm |  |  | ≥4mm
ITEM | DESCRIPTION | UNIT | QUANTITY | RATE (USD) | AMOUNT (USD) | CONFIRM AVAILABILITY YES/NO | IF NOT INDICATE AN EQUIVALENT SPEC | RATE (USD) | AMOUNT (USD)
School furniture for a 16 classroom building in Robot Solaiman Secondary ,Gozara District , Herat Province
1 | Supply of metallic framed school chairs made of Russian Khar wood as per the provided specifications and drawings. See technical specifications and drawings for more details. | item | 320 |  | 0 |  |  |  | 0
2 | Supply of metallic framed school desks made of Russian Khar wood as per the provided specifications and drawings. See technical specifications and drawings for more details. | item | 320 |  | 0 |  |  |  | 0
School furniture for a 8 classroom building in Sara Beland primary School,Injil District , Herat Province
3 | Supply of metallic framed school chairs made of Russian Khar wood as per the provided specifications and drawings. See technical specifications and drawings for more details. | item | 160 |  | 0 |  |  |  | 0
4 | Supply of metallic framed school desks made of Russian Khar wood as per the provided specifications and drawings. See technical specifications and drawings for more details. | item | 160 |  | 0 |  |  |  | 0
School furniture for a 16 classroom building in Pozalich primary,Firoze Koh , Ghore Province
5 | Supply of metallic framed school chairs made of Russian Khar wood as per the provided specifications and drawings. See technical specifications and drawings for more details. | item | 320 |  | 0 |  |  |  | 0
6 | Supply of metallic framed school desks made of Russian Khar wood as per the provided specifications and drawings. See technical specifications and drawings for more details. | item | 320 |  | 0 |  |  |  | 0
School furniture for a 8 Classrooms Mahaz Bin Jabal Primary School (Ground floor) in Buluch Abad, Injil District, Herat Province
1 | Supply of metallic framed school chairs made of Russian Khar wood as per the provided specifications and drawings. See technical specifications and drawings for more details. | item | 160 |  | 0 |  |  |  | 0
2 | Supply of metallic framed school desks made of Russian Khar wood as per the provided specifications and drawings. See technical specifications and drawings for more details. | item | 160 |  | 0 |  |  |  | 0
School furniture for a 12 Classrooms Khatmul Anbia High School (Ground floor+First floor ) in Gozara, District Herat Province
3 | Supply of metallic framed school chairs made of Russian Khar wood as per the provided specifications and drawings. See technical specifications and drawings for more details. | item | 240 |  | 0 |  |  |  | 0
4 | Supply of metallic framed school desks made of Russian Khar wood as per the provided specifications and drawings. See technical specifications and drawings for more details. | item | 240 |  | 0 |  |  |  | 0
School furniture for a 16 Classrooms Qala Music High School (Ground floor+First floor ) in District#2, Farah Province
5 | Supply of metallic framed school chairs made of Russian Khar wood as per the provided specifications and drawings. See technical specifications and drawings for more details. | item | 320 |  | 0 |  |  |  | 0
6 | Supply of metallic framed school desks made of Russian Khar wood as per the provided specifications and drawings. See technical specifications and drawings for more details. | item | 320 |  | 0 |  |  |  | 0
Secondary school in PD 2 Kata Khirman
160
Dahan Ahengaran secondary school for Boys and Girls in Dahan Ahengaran of Bamyan province
200
Qazan High School for Boy and girls in Dara-e-Qazan of Bamyan province
280
Sha Fuladi High School for boys in Dara Fulladi of Bamyan province
280
Shahra k Mohajirin Primary School for Boys and Girls in Shahrak Mohajirin of Bamyan province
200
Youth Learning Center in Shahrak Mohajirin of Bamyan province
Shahra k Mohajirin Primary School for Boys and Girls in return township of Daikundi province
200
Primay/High, seconday??School in Arbo Qala, Loya wala of Kandahar province.
240
Miyanco high school in Loya wala Kandahar province.
320
Primay/High, seconday? School with all facilities (Ghulam Haydar Khazayi ), Nimruz Province
240
| TOTAL |  |  |  | 0 |  |  |  | 0
Proposed workplan
Delivery time in days:
Prepartion and mobilisation in days:
Validity of the quote in weeks
Warranty on all materials defaults in years:
Date:
Name of company:
Signature:

## Bill of Quantities (2)
PROJECT OF SUPPLY OF STUDENT DESKS IN 16 SCHOOLS IN AFGHANISTAN
Notes: Upon receipt of request the contractor will be required to visit the school sites to ascertain the point of delivery of the desks. Payment shall be made based on the actual number of desks and chairs delivered on site. The contractor is advised to constantly seek the UNHCR Engineer instructions to approve samples before the desks are suppled. The delivery will be to different sites. All unit rate shall be deemed to include all elements of delivery on site and other overheads eg security, profit and overheads, cost of materials, wastages, transport etc.
GENERAL SPECIFICATIONS OF THE CHAIR
No. | Item | Length | Width | Height Above Ground Level | Thickness
1 | Wooden seat D4 | 1200mm | 380mm | 420mm | ≥30mm
2 | Wooden back rest D5 | 1200mm | 200mm |  | ≥30mm
3 | Steel Frames Thickness | ≥30x30mm |  |  | ≥4mm
4 | Nosed Box Frame | ≥45x30mm |  |  | ≥4mm
GENERAL SPECIFICATIONS OF THE DESK
No. | Item | Length | Width | Height Above Ground Level | Thickness
1 | Wooden Work Top (D1) | 1200mm | 500mm | 750mm | ≥30mm
2 | Wooden bottom Books Shelf (D2) | 1180mm | 270mm | 530mm | ≥30mm
3 | Wooden Side bookshelf (D3) | 1100mm | 220mm |  | ≥30mm
4 | Steel Frames Thickness | ≥30x30mm |  |  | ≥4mm
5 | Nosed Box Frame | ≥45x30mm |  |  | ≥4mm
ITEM | DESCRIPTION | UNIT | QUANTITY | RATE (USD) | AMOUNT (USD) | CONFIRM AVAILABILITY YES/NO | IF NOT INDICATE AN EQUIVALENT SPEC | Price/Set (USD) | Total Price (USD)
School furniture for a 16 classroom building in Robot Solaiman Secondary ,Gozara District, Herat Province
1 | Supply of metallic framed school desks and chairs made of Russian Khar wood as per the provided specifications and drawings. See technical specifications and drawings for more details. | item | 380 |  | 0 |  |  |  | 0
School furniture for a 8 classroom building in Sara Beland primary School,Injil District, Herat Province
3 | Supply of metallic framed school desks and chairs made of Russian Khar wood as per the provided specifications and drawings. See technical specifications and drawings for more details. | item | 190 |  | 0 |  |  |  | 0
School furniture for a 16 classroom building in Pozalich primary, Firoze Koh, Ghor Province
5 | Supply of metallic framed school desks and chairs made of Russian Khar wood as per the provided specifications and drawings. See technical specifications and drawings for more details. | item | 350 |  | 0 |  |  |  | 0
School furniture for a 8 Classrooms Mahaz Bin Jabal Primary School in Buluch Abad, Injil District, Herat Province
1 | Supply of metallic framed school desks and chairs made of Russian Khar wood as per the provided specifications and drawings. See technical specifications and drawings for more details. | item | 160 |  | 0 |  |  |  | 0
School furniture for a 12 Classrooms Khatmul Anbia High School (Ground floor+First floor ) in Gozara, District Herat Province
3 | Supply of metallic framed school desks and chairs made of Russian Khar wood as per the provided specifications and drawings. See technical specifications and drawings for more details. | item | 240 |  | 0 |  |  |  | 0
School furniture for a 16 Classrooms Qala Music High School (Ground floor+First floor ) in District#2, Farah Province
5 | Supply of metallic framed school desks and chairs made of Russian Khar wood as per the provided specifications and drawings. See technical specifications and drawings for more details. | item | 320 |  | 0 |  |  |  | 0
Secondary school in PD 2 Kata Khirman, Badakhshan
| Supply of metallic framed school desks and chairs made of Russian Khar wood as per the provided specifications and drawings. See technical specifications and drawings for more details. | item | 241
Dahan Ahengaran secondary school for Boys and Girls in Dahan Ahengaran of Bamyan province
| Supply of metallic framed school desks and chairs made of Russian Khar wood as per the provided specifications and drawings. See technical specifications and drawings for more details. | item | 271
Qazan High School for Boy and girls in Dara-e-Qazan of Bamyan province
| Supply of metallic framed school desks and chairs made of Russian Khar wood as per the provided specifications and drawings. See technical specifications and drawings for more details. | item | 351
Sha Fuladi High School for boys in Dara Fulladi of Bamyan province
| Supply of metallic framed school desks and chairs made of Russian Khar wood as per the provided specifications and drawings. See technical specifications and drawings for more details. | item | 351
Shahra k Mohajirin Primary School for Boys and Girls in Shahrak Mohajirin of Bamyan province
| Supply of metallic framed school desks and chairs made of Russian Khar wood as per the provided specifications and drawings. See technical specifications and drawings for more details. | item | 271
Youth Learning Center in Shahrak Mohajirin of Bamyan province
Shahra k Mohajirin Primary School for Boys and Girls in return township of Daikundi province
| Supply of metallic framed school desks and chairs made of Russian Khar wood as per the provided specifications and drawings. See technical specifications and drawings for more details. | item | 271
Arabo Qala School, Loya wala of Kandahar City, Kandahar
| Supply of metallic framed school desks and chairs made of Russian Khar wood as per the provided specifications and drawings. See technical specifications and drawings for more details. | item | 311
Miyanco high school in Loya wala Kandahar province.
| Supply of metallic framed school desks and chairs made of Russian Khar wood as per the provided specifications and drawings. See technical specifications and drawings for more details. | item | 380
Ghulam Haidar Khan Khazaye School, in Mohager Abad Village, Nimroz City, Nimroz
| Supply of metallic framed school desks and chairs made of Russian Khar wood as per the provided specifications and drawings. See technical specifications and drawings for more details. | item | 311 | [6 empty] | total | 4398
| TOTAL Cost, including all-inclusive cost (USD) |  |  |  | 0 |  |  |  | 0 |  | 50
219900
Note: The interested bidders must need to provide the samples.
Delivery Address for samples: UNHCR warehouse in Kabul, located on Jalalabad Road, next to Police Training Academy, Ninth District Police Station.
Please also provide the following information:
Delivery time in days:
Prepartion and mobilisation in days:
Validity of the quote in weeks
Warranty on all materials defaults in years:
Date:
Name of company:
Signature:

## Bill of Quantities-final
ITB/COK/032/2022
SUPPLY OF STUDENT CHAIRS AND DESKS TO FIFTEEN (15) SCHOOLS IN AFGHANISTAN
DESCRIPTION: Supply of metallic framed school desks and chairs made of Russian Khar wood as per the provided specifications and drawings. See technical specifications and drawings for more details. As per Annex A and B (specs/drawing).
S/N | Location and Address of Schools | Quantity (Chair with Desk) | Cost/Set (USD) | Total Cost (USD) | Delivery time/School
1 | Robot Solaiman Secondary,Gozara District, Herat Province | 320
2 | Sara Beland Primary School, Injil District, Herat Province | 160
3 | Pozalich primary, Firoze Koh, Ghor Province | 320
4 | Mahaz Bin Jabal Primary School in Buluch Abad, Injil District, Herat Province | 160
5 | Khatmul Anbia High School in Gozara District, Herat Province | 240
6 | Qala Music High School in District No. 2, Farah Province | 320
7 | Secondary school in PD 2 Kata Khirman, Badakhshan | 241
8 | Dahan Ahengaran secondary school for Boys and Girls in Dahan Ahengaran of Bamyan province | 271
9 | Qazan High School for Boy and girls in Dara-e-Qazan of Bamyan province | 351
10 | Sha Fuladi High School for boys in Dara Fulladi of Bamyan province | 351
11 | Shahra k Mohajirin Primary School for Boys and Girls in Shahrak Mohajirin of Bamyan province | 271
12 | Shahra-e- Mohajirin Primary School for Boys and Girls in returnees township of Daikundi province | 271
13 | Arabo Qala School, Loya wala of Kandahar City, Kandahar | 311
14 | Miyanco high school in Loya wala Kandahar province. | 380
15 | Ghulam Haidar Khan Khazaye School, in Mohager Abad Village, Nimroz City, Nimroz | 311
| TOTAL Cost, including all-inclusive cost (USD) | 4278
Note: The interested bidders must need to provide the samples.
Delivery Address for samples: UNHCR warehouse in Kabul, located on Jalalabad Road, next to Police Training Academy, Ninth District Police Station.
Notes: Upon receipt of request the contractor will be required to visit the school sites to ascertain the point of delivery of the desks. Payment shall be made based on the actual number of desks and chairs delivered on site. The contractor is advised to constantly seek the UNHCR Engineer instructions to approve samples before the desks are suppled. The delivery will be to different sites. All unit rate shall be deemed to include all elements of delivery on site and other overheads eg security, profit and overheads, cost of materials, wastages, transport etc.
Please also provide the following information:
Delivery time in days:
Prepartion and mobilisation in days:
Validity of the quote in weeks
Warranty on all materials defaults in years:
Date:
Name of company:
Signature: