## Sheet 1
Idna Secondary Girls School
Upgrading Of Existing Toilet Block
Item No | Item Description | Unit | Quantity | Unit Rate NIS | Amount NIS
Demolition and Alteration All according to plans and to Engineer instructions
The contractor shall visit the site and make all invistigations deemed necessary to ascertain the nature of the exising conditions of the structure to be demolished or to receive any alterations and satisfy himself as to the form and nature of the works to be carried out,and the existing site conditions.It shall be clearly understood that all salvaged materials and fittings are the school property, and must be handed over and stored at the school.All the works inside or out side the unit to be retained as it is when handed over the site from contractor ( like concrete apron or others items exist to be repaired if the works demage it or part of it)
TOILET UNIT ( WORKS TO EXISTING )
A | High level W.C suite, white colour Creavit type S trap, complete with plastic flushing cistern type "Best quality in the local market", heavy duty w.c. cover,1/2" water supply : T :tap of Nile , and plastic pipe from tap to cistern,flushing mechanism, ball valve, all associated water supply pipework, fixing to floor and concrete work , plastic pipe from cistern to pan .Rate to include carefully dismantile the squating broken one,and making good by tiling new tiles. | No | 4 |  | 0
0
B | Supply,install,and fix new plastic cistern insteade of broken one ,complete with fixing new water supply ( T) tap of nile , & plastic pipe from tap to cistern , flushing mechanism , ball valve,all associated water supply pipework, making good arround (tile or others) (according to engineer instruction) plastic pipe from cistern to pan and removing all debris from site .Rate to include Carefully demolishing, the broken flushing cister. | No | 4 |  | 0
FILLING
Imported selected excavated material
F | In backfilling for making up levels,in beds 15cm thick, well ramemed,watering,fully compacted(100%), consolidated and finished. | M3 |  | 8
Imported granular fill (Basecourse).
G | In beds15cm thick, well rammed, fully compacted(100%), consolidated and finished to receive asphalt. | M3 |  | 20
C | Construct drinking point 300cm long, 6 tapes GROHE type or equivilant,( the height to be desided on site)with all needed excavating,backfilling, concrete, 3cm polished local marble for all exposed faces , G S covers with lock (with painting as specifiyed), concrete ground slab 10cm thick infront the drinking unit 2m wide min, as detailed in mechenical drawings, and directed by the engineer. | job | 1 |  | 0
Total |  |  |  |  | 0

## Sheet 2
Idna Secondary Girls School
Upgrading Of Existing Toilet Block
Item No | Item Description | Unit | Quantity | Unit Rate NIS | Amount NIS
Carpentry and Joinery
Doors; Ironmongery for the wooden doors as follow; Locks, cylinder, and handels is to be used to match existing or best quality in the local markit Rate include, three hings,and pinting;one under coat, and two coats Superlac paint(color to be decided by the head teacher of the school.).
A | Carefully make mantinance to all existing wooden doors with frams (80X190 cm).by changing the locks,cylinder ,handels, all shoud be to be the best quality in the local market , ( to match existing locks ), changing the 20cm highX 80cm wideX .08 mm thick stanless steel sheet screwded to the bottom of the door at both sides, architrave from both sides , cover bead , rate to include painting as specify ( scrabing the old paint ), complete as acording to engineer instruction. | Job | 1 |  | 0
0
Total |  |  |  |  | 0

## Sheet 3
Idna Secondary Girls School
Upgrading Of Existing Toilet Block
Item No | Item Description | Unit | Quantity | Unit Rate NIS | Amount NIS
Electrical works
A | Make mantenance for the electrical lighting, in the toilet block.rate to include changing units,switches,wires, .etc.the system to be works properly. | Job | 1 |  | 0
#REF!
#REF!
#REF!
#REF!
#REF!
Total |  |  |  |  | 0

## Sheet 4
Idna Secondary Girls School
Upgrading Of Existing Toilet Block
Item No | Item Description | Unit | Quantity | Unit Rate NIS | Amount NIS
Project Sign
A | Supply and install a Project Sign, Karara marble stone of 3 cm thickness, size 60*80 cm. price include fixation, Sculpture writing, oil painting, and all requrements according to engineer instructions | Job | 1 |  | 0
#REF!
#REF!
#REF!
#REF!
#REF!
Total |  |  |  |  | 0

## Summary sheet
Idna Secondary Girls School
Upgrading Of Existing Toilets Block
Item Number | Item Description | Final Amount NIS
1 | Demolishing &Alteration | 0
2 | Carpentery & Joinery | 0
3 | Electrical works. | 0
4 | Project sign | 0
Total |  | 0
Amount in words…………………………….
Contractor………………………………………..
Tel.. No ……………………..
Signiture………………………………………….