## Sheet 1
Tubas Basic Girls School
Upgrading Of Existing Toilet Block
Item No | Item Description | Unit | Quantity | Unit Rate NIS | Amount NIS
Demolition and Alteration All according to plans and to Engineer instructions
The contractor shall visit the site and make all invistigations deemed necessary to ascertain the nature of the exising conditions of the structure to be demolished or to receive any alterations and satisfy himself as to the form and nature of the works to be carried out,and the existing site conditions.It shall be clearly understood that all salvaged materials and fittings are the school property, and must be handed over and stored at the school.All the works inside or out side the unit to be retained as it is when handed over the site from contractor ( like concrete apron or others items exist to be repaired if the works demage it or part of it)
TOILET UNIT ( works to existing)
A | Supply , install,and fix new high Level W.C suite,white colour Creavit type S trap, complete with plastic flushing cistern type "the best quality in the local market" , heavy duty w.c. cover,1/2" water supply : T :tap of Nile , and plastic pipe from tap to cistern,flushing mechanism, ball valve, all associated water supply pipework,rate to include dismantile the existing squating type W.C suite ( as indicated in existing plan ) , changing the S trap to the new one and fixing to floor and concrete work , also retiling as needed.. | No | 2
0
B | For the existing wash hand basin (4 no's ) , change the tapes to new chromium plated water tap( the best quality in the local market) and the waste elbow under the basin. | Job | 1 |  | 0
FILLING
Imported selected excavated material
F | In backfilling for making up levels,in beds 15cm thick, well ramemed,watering,fully compacted(100%), consolidated and finished. | M3 |  | 8
Imported granular fill (Basecourse).
G | In beds15cm thick, well rammed, fully compacted(100%), consolidated and finished to receive asphalt. | M3 |  | 20
0
Total |  |  |  |  | 0

## Sheet 2
Tubas Basic Girls School
Upgrading Of Existing Toilet Block
Item No | Item Description | Unit | Quantity | Unit Rate NIS | Amount NIS
Preamble.
Rates of Concrete Works shall includes:-
1. All form works and shuttering in any form, shape and size. Making chamfered and curved edges, allowing for and making grooves and sleeves and the like; removal of forms and cleaning of all exposed tie wires and rods; making good the harmed surfaces and edges and all surface finishing.
2. Supplying, Casting, vibrating and curing as per specifications.
3. Supplying reinforcement of any grade, size and length as detailed in the drawings, storing on site including cutting, bending and fixing in position and providing all tying wires, spacers, shop drawings, testing and bar bending schedules
4. Steel bars used for alignment and fixing of reinforcement works, and extra steel added to assure proper detailing and safety.
5. Measurement of Concrete elements shall be the net dimensions as detailed in the drawings. All recesses openings and voids shall be deducted.
6. Measurement shall be only for the seen surfaces of elements. Overlapping and measuring items twice under separate headings shall not be allowed.
7.The columns to be shuttered from all sides.
8.All concrete testing to be on the expence of the contractor.

## Sheet3
Tubas Basic Girls School
Upgrading Of Existing Toilet Block
Item No | Item Description | Unit | Quantity | Unit Rate NIS | Amount NIS
CONCRETE WORKS
Reinforced concrete 300/20
A | Concrete aprons,ramp for handicaped 10cm thick, with wood trowelled finish, rate shall one layer of steel construction 8mm @15cm c.c in both directions, & a minimum 15cm thick basecoase fully compacted over the necessary selected or imported fill under it,and rate to include excavation , removing the existing concrete aprone infront of the unit, raising the manhole with new 8 ton steel with cocrete cover.and removing all debris from site | M2 | 35
B | Cast nominal reinforced concrete over all size 50X50X50 under the steel plate (5 No's) ,to support the steel columns under the unit. Rate to include one layer of steel construction 10mm @15cm c.c in both directions, | Job | 1
Total

## Sheet4
Tubas Basic Girls School
Upgrading Of Existing Toilet Block
Item No | Item Description | Unit | Quantity | Unit Rate NIS | Amount NIS
Painting
A | Internal painting,Prime and apply two coats of internal quality policed including surface preparating and applying putty where needed, To walls and ceiling.( Rate to include scrabing the old one) | M2 | 40 |  | 0
B | External painting,Prime and apply two coats of external qualityemulsion supercryl or equivelent including surface preparating. to walls , and parapet.Rate to include preparing the external faces of the existing toilet by cleaning , repairing the rendering were needed,and all necessary work to become clean. | job | 1 |  | 0
C | Paint the existing internal wooden doors ,with frame (5 No's) painting to include one under coat, and two coats Superlac paint(color to be decided by the head teacher of the school).Rate also to include scrabing the old paint. | Job | 1 |  | 0
D | Paint the existing External steel doors (2 No's) painting to include one under coat, and two coats Superlac paint(color to be decided by the head teacher of the school).Rate also to include scrabing the old paint. | Job | 1 |  | 0
E | Paint the existing External steel cover of the existing drinking points (570 cm long) painting to include, unti rest (if necessary) one under coat, and two coats Superlac paint(color to be decided by the head teacher of the school).Rate also to include scrabing the old paint. | Job | 1 |  | 0
F | Make mantinance to protection steel (any type), complete as acording to engineer instruction ,including fixing ,changing the deteroited parts, and painting.as specifications above .( to match existing) | Job | 1
G | Supply ,insttal,& fix mild steel railing 1.5"x2mm thick up & down with 14mm solid steel /12mm c.c (as detailed in the drawing | Mr | 7 |  | 0
H | supply, install, and built, manhole internal size 60x60 cm or (ready made rings&base are ready) with depth between 60cm and 80cm ,15 cm thick nominaly reinforeced concrete 200/20 base slab, 15 cm thick nominaly reinforeced concrete 200/20 for walls , 10 cm thick reinforced concrete cover slab.plain concrete 200/20 benching, UPVC half-round chennels.Rate include heavy duty precast concrete cover 8 ton with clear opening 57cm, with necessary plastering. | No | 1 |  | 0
Drainage pipes SN8
I | 100mm ( 4" ) internal diameter , including excavating, bedding, jointing, surrounding, backfilling, and testing. | Mr | 10 |  | 0
Total |  |  |  |  | 0

## Sheet5
Tubas Basic Girls School
Upgrading Of Existing Toilet Block
Item No | Item Description | Unit | Quantity | Unit Rate NIS | Amount NIS
Handicapped unit.
A | Supply, install ,and fix new prefapricated handicapped movable unit as detailed in the drawing, rate to include connection to the source of water. | Job | 1 |  | 0
#REF!
#REF!
#REF!
#REF!
#REF!
Total |  |  |  |  | 0

## Sheet6
Tubas Basic Girls School
Upgrading Of Existing Toilet Block
Item No | Item Description | Unit | Quantity | Unit Rate NIS | Amount NIS
Project Sign
A | Supply and install a Project Sign, Karara marble stone of 3 cm thickness, size 60*80 cm. price include fixation, Sculpture writing, oil painting, and all requrements according to engineer instructions | Job | 1 |  | 0
#REF!
#REF!
#REF!
#REF!
#REF!
Total |  |  |  |  | 0

## Summary sheet
Tubas Basic Girls School
Upgrading Of Existing Toilets Block
Item Number | Item Description | Final Amount NIS
1 | Demolishing &Alteration | 0
2 | Preamble | 0
3 | Concrete works | 0
4 | Painting | 0
5 | Handicapped unit. | 0
6 | Project sign | 0
Total |  | #REF!
Amount in words…………………………….
Contractor………………………………………..
Tel.. No ……………………..
Signiture………………………………………….