## Sheet 1
Al Shafia'i Basic Boys School
Upgrading Of Existing Toilet Block
Item No | Item Description | Unit | Quantity | Unit Rate NIS | Amount NIS
Miscellanies.( Works to existing)
0
A | Paint the existing external steel door, rate to include painting one under coat, and two coats Superlac paint(color to be decided by the head teacher of the school).Rate also to include scrabing the old paint. | Job | 1
B | Paint the existing internal wooden doors,(11 doors) rate to include painting one under coat, and two coats Superlac paint(color to be decided by the head teacher of the school).Rate also to include scrabing the old paint. | Job | 1
C | Construct drinking point 400cm long,8 tapes GROHE type long neck or equivilant,( the height to be desided on site)with all needed excavating,backfilling, build white stone 5 cm first class,( mataba) inclluding concrete backing with pointing, concrete , chinese tiles ( 20X20X 0.6cm) for internal basin & walls , 3cm polished local marble for copping , G S covers with lock (with painting as specifiyed 3 coats one prime, one under coast, and two oil paint), nomonally concrete ground slab 10cm thick infront the drinking unit 2m wide min, as detailed in mechenical drawings, and directed by the engineer. | Job | 1
D | Supply ,install,and fix new white plastic flushing cistern type "the best quality in the local market "1/2" water supply : T :tap of Nile , and plastic pipe from tap to cistern all associated supply pipework, and extarnal plastic or chrome plated pipe and fittings from cistern to pan.Rate to include removing the existing one for any type of pan. | No | 10
E | Chromium plated pip tab (GROHE Type). For the Squating type W C ,and hand shewer (Italian made ), (1/2" internal diameter , from the same existing water point. | No | 10
F | Cold water polyethylene storage tank 2 m3 capacity, complete with cover, automatic float valve, all valves, overflow pipe, drip tray vent pipes, and connections to rising main, rate include the suitable steel support 100cm high for each complete with frame angle 40x40x4mm,with necessary bracing,and steel sheet under the tank per each tank at the bottom,and painting as specified (four coats) befor fixing.(To be located on the roof of the building of the school) | No | 3
G | For the existing wash hand basin , change the tapes to new chromium plated water tap( the best quality in the local market ,long neck) and the waste elbow under the basin. | No | 6
H | Internal painting,Prime and apply two coats of internal quality policed including surface preparating and applying putty where needed, To walls and ceiling. | M2 | 55
I | Supply , Install,and connect ,extaction fan ,venta type 6" ( one for new toilet) or equivalent with all connections and accessories ,to works with lights.( location to decided by engineer) | No | 2
Total |  |  |  |  | #REF!

## Sheet 2
Al Shafia'i Basic Boys School
Upgrading Of Existing Toilet Block
Item No | Item Description | Unit | Quantity | Unit Rate NIS | Amount NIS
Project Sign
A | Supply and install a Project Sign, Karara marble stone of 3 cm thickness, size 60*80 cm. price include fixation, Sculpture writing, oil painting, and all requrements according to engineer instructions | Job | 1 |  | 0
#REF!
#REF!
#REF!
#REF!
#REF!
Total |  |  |  |  | 0

## Summary sheet
Al Shafia'i Basic Boys School
Upgrading Of Existing Toilets Block
Item Number | Item Description | Final Amount NIS
1 | Miscellanies.(works to existing) | #REF!
2 | Project sign | #REF!
Total |  | #REF!
Amount in words…………………………….
Contractor………………………………………..
Tel.. No ……………………..
Signiture………………………………………….