## Sheet 1
Shuhad'a Yatta Girls School
Upgrading Of Existing Toilet Block
Item No | Item Description | Unit | Quantity | Unit Rate NIS | Amount NIS
Demolition and Alteration All according to plans and to Engineer instructions
The contractor shall visit the site and make all invistigations deemed necessary to ascertain the nature of the exising conditions of the structure to be demolished or to receive any alterations and satisfy himself as to the form and nature of the works to be carried out,and the existing site conditions.It shall be clearly understood that all salvaged materials and fittings are the school property, and must be handed over and stored at the school.All the works inside or out side the unit to be retained as it is when handed over the site from contractor ( like concrete apron or others items exist to be repaired if the works demage it or part of it)
TOILET UNIT
A | Carefully demolishing down the floor tiles,complete with breaking out all underneath like sewers ( drainage pipes ),water pipes,manholes if any, and removing all debris from site. | Job | 1 |  | 0
FILLING
Imported selected excavated material
F | In backfilling for making up levels,in beds 15cm thick, well ramemed,watering,fully compacted(100%), consolidated and finished. | M3 |  | 8
Imported granular fill (Basecourse).
G | In beds15cm thick, well rammed, fully compacted(100%), consolidated and finished to receive asphalt. | M3 |  | 20
B | After removing the floor tiles in the above toilets, and fixing the new pipes , the isulation should be done as follows: apply 3-5 cm thick of first coat of cement- sand (1:2) ,then the second one is cement -sand (1:1) (glance) including with proof material ( Begy Bond) , then apply the third ,and the fourth coats from FOSROCK materials like NITOPROOF 230 or equevelent, then do leakage test three days,if no leakage go ahead with tiling. | Job | 1 |  | 0
Total |  |  |  |  | 0

## Sheet 2
Shuhad'a Yatta Girls School
Upgrading Of Existing Toilet Block
Item No | Item Description | Unit | Quantity | Unit Rate NIS | Amount NIS
FINISHINGS
TILE FINISHINGS WORKS.
Unglazed ceramic tiles (first class spanish made) colour to be decided by the engineer, rate shall include pointing.
A | To floor,300x300x8 mm ,laid on 20 mm thick mortar bed ( 1: 3) on a minimum 8 cm thick sand bed ( follow the existing tiles level. Colour of grounting should match colour of tile. | M2 | 50 |  | 0
White glazed ceramic tiles (first class spanish made), rate shall include pointing.
B | To wall, 300X400cm ,laid on min 20mm thick mortar backing.( Provisional) | M2 | 20 |  | 0
0
Total |  |  |  |  | #REF!

## Sheet 3
Shuhad'a Yatta Girls School
Upgrading Of Existing Toilet Block
Item No | Item Description | Unit | Quantity | Unit Rate NIS | Amount NIS
Painting
A | Internal painting,Prime and apply two coats of internal quality policed including surface preparating and applying putty where needed, To walls and ceiling.( Rate to include scrabing the old one) | M2 | 120 |  | 0
0
Total |  |  |  |  | 0

## Sheet 4
Shuhad'a Yatta Girls School
Upgrading Of Existing Toilet Block
Item No | Item Description | Unit | Quantity | Unit Rate NIS | Amount NIS
INTERNAL PLUMNING
| Squating type W C suit. |  |  |  | 0
A | Creavit type or equivalent, white colour , S trap syphon, included complete with white plastic flushing cistern type ( The best quality in the local markit) , all associated supply pipework, from the external walls of the toilet unit (1"& 1/2" ), 4" internal diameter UPVC drainage pipework tothe nearest manhole and extarnal chrome plated pipe and fittings from cistern to pan. | No | 9
High Level W. C. Suite.
B | White colour Creavit type S trap, complete with plastic flushing cistern ( the best quality in the local markit) , heavy duty w.c. cover,1/2" water supply : T :tap of Nile , and plastic pipe from tap to cistern,flushing mechanism, ball valve, all associated water supply pipework,100mm ( 4") internal diameter UPVC drainage pipework to the nearest manhole and fixing to floor and concrete work. | No | 1 |  | 0
C | Chromium plated pip tab (GROHE Type). For the Squating type W C ,or hand shewer (Italian made )for High level w c. (1/2" internal diameter . | No | 10
0
0
0
#REF!
#REF!
#REF!
#REF!
#REF!
Total |  |  |  |  | 0

## Sheet 5
Shuhad'a Yatta Girls School
Upgrading Of Existing Toilet Block
Item No | Item Description | Unit | Quantity | Unit Rate NIS | Amount NIS
UPVC pipes and fittings, local made ( UAP or Ramallah P.P.M.C)S N 8
0
Trapped gully ( siphon)
A | 100mm (4") internal diameter outlet, including heavy duity chrome grating cover 11x11cm, testing.excavating, bedding,surrounding,and connections to drainage pipes. | No | 6 |  | 0
Floor clean opening
B | 100mm ( 6" ) internal diameter outlet, including heavy duty 4" chrome screw type cover,(Maba ),type or equivalent, excavating, bedding,surrounding,and connections to drainage pipes. | No | 3 |  | 0
UPVC pipes and fittings
Drainage pipes SN8
C | 100mm ( 4" ) internal diameter , including excavating, bedding, jointing, surrounding, backfilling, and testing. | Mr | 6 |  | 0
D | 150mm ( 6" ) internal diameter , including excavating, bedding, jointing, surrounding, backfilling, and testing.as detailed on section. | Mr | 20
Water supply installation.
Copper collectors(GIACOMINI) type
Supply and install the following collectors with all necessary fittings, nipples,nuts,unions,gate valves,coupling,supports,automatic vents, and all opening. Rate includes a 2 mm thick white metallic cabinet with front door with locks. Supply and install 16 mm Pexgol pipes with its 25 mm plastic conducts for water supply pipes on 5 cm thick concrete layer, copper elbows recessed in walls and all necessary pieces and accessories. All according to engineers instructions.
E | 1" with 13 openings | Job | 1 |  | 0
F | 1" with 12 openings | Job | 1 |  | 0
Total |  |  |  |  | 0

## Sheet 6
Shuhad'a Yatta Girls School
Upgrading Of Existing Toilet Block
Item No | Item Description | Unit | Quantity | Unit Rate NIS | Amount NIS
Works to existing toilet in ground floor
0
A | Make mantenance for the electrical lighting,and others if any in the existing toilet block.rate to include insttaling new electrical distribution board , changing switches,wires,lighting fixture ….etc.the system to be works properly. | Job | 1 |  | 0
B | Supply , install,fix new plastic flushing cistern ( the best quality in the local markit) ,1/2" water supply : T :tap of Nile , and plastic pipe from tap to cistern,flushing mechanism, ball valve, all associated water supply pipework, and external chrome plated pipe and fittings from cistern to pan , Rate to include dismantile the existing flushing system ,and making good if needed. | No | 5 |  | 0
C | Carefully make an opening in the external wall ( stone & concrete ) size 100X 210 , to recieve new steel door , rate to include making good around . | Job | 1
D | Supply, install and fix new mild steel sigle external door , oveall size 100x210cm complete with frame,ironmongery,hardware, locks cylinder ,handils is wally type or approved quaivielent , and painting(one coat unti rust,one under coat, and two coats oil paint),(in toilet in the ground floor) as shown in the drawings. | No | 1
0
Total |  |  |  |  | #REF!

## Sheet 7
Shuhad'a Yatta Girls School
Upgrading Of Existing Toilet Block
Item No | Item Description | Unit | Quantity | Unit Rate NIS | Amount NIS
Project Sign
A | Supply and install a Project Sign, Karara marble stone of 3 cm thickness, size 60*80 cm. price include fixation, Sculpture writing, oil painting, and all requrements according to engineer instructions | Job | 1 |  | 0
#REF!
#REF!
#REF!
#REF!
#REF!
Total |  |  |  |  | 0

## Summary sheet
Shuhad'a Yatta Girls School
Upgrading Of Existing Toilets Block
Item Number | Item Description | Final Amount NIS
1 | Demolishing &Alteration | 0
2 | Finishing works | #REF!
3 | Painting | 0
4 | Internal plumbing | 0
5 | Pipes, fittings, collectors | 0
6 | Electrical works | #REF!
7 | Project sign
Total |  | #REF!
Amount in words…………………………….
Contractor………………………………………..
Tel.. No ……………………..
Signiture………………………………………….