## Sheet 1
Beit Al Roosh Secondary Boys School
Upgrading Of Existing Toilet Block
Item No | Item Description | Unit | Quantity | Unit Rate NIS | Amount NIS
Demolition and Alteration All according to plans and to Engineer instructions
The contractor shall visit the site and make all invistigations deemed necessary to ascertain the nature of the exising conditions of the structure to be demolished or to receive any alterations and satisfy himself as to the form and nature of the works to be carried out,and the existing site conditions.It shall be clearly understood that all salvaged materials and fittings are the school property, and must be handed over and stored at the school.All the works inside or out side the unit to be retained as it is when handed over the site from contractor ( like concrete apron or others items exist to be repaired if the works demage it or part of it)
TOILET UNIT
A | Carefully demolishing, ground floor tiles ,complete with breaking out all underneath like sewers,water pipes,manholes & urinal points if any, wooden doors, and removing all debris from site | Job | 1 |  | 0
0
FILLING
Imported selected excavated material
F | In backfilling for making up levels,in beds 15cm thick, well ramemed,watering,fully compacted(100%), consolidated and finished. | M3 |  | 8
Imported granular fill (Basecourse).
G | In beds15cm thick, well rammed, fully compacted(100%), consolidated and finished to receive asphalt. | M3 |  | 20
0
Total |  |  |  |  | 0

## Sheet 2
Beit Al Roosh Secondary Boys School
Upgrading Of Existing Toilet Block
Item No | Item Description | Unit | Quantity | Unit Rate NIS | Amount NIS
Preamble.
Rates of Concrete Works shall includes:-
1. All form works and shuttering in any form, shape and size. Making chamfered and curved edges, allowing for and making grooves and sleeves and the like; removal of forms and cleaning of all exposed tie wires and rods; making good the harmed surfaces and edges and all surface finishing.
2. Supplying, Casting, vibrating and curing as per specifications.
3. Supplying reinforcement of any grade, size and length as detailed in the drawings, storing on site including cutting, bending and fixing in position and providing all tying wires, spacers, shop drawings, testing and bar bending schedules
4. Steel bars used for alignment and fixing of reinforcement works, and extra steel added to assure proper detailing and safety.
5. Measurement of Concrete elements shall be the net dimensions as detailed in the drawings. All recesses openings and voids shall be deducted.
6. Measurement shall be only for the seen surfaces of elements. Overlapping and measuring items twice under separate headings shall not be allowed.
7.The columns to be shuttered from all sides.
8.All concrete testing to be on the expence of the contractor.

## Sheet3
Beit Al Roosh Secondary Boys School
Upgrading Of Existing Toilet Block
Item No | Item Description | Unit | Quantity | Unit Rate NIS | Amount NIS
CONCRETE WORKS
Reinforced concrete 300/20
A | Concrete aprons,10cm thick arround the building,and for the concrete external steps,and for handicapped ramp. as detailed in the proposed plan( if any), with wood trowelled finish, rate shall include one layer of steel construction 8mm @15cm c.c in both directions, & a minimum 15cm thick basecoase fully compacted over the necessary selected or imported fill under it,and rate to include excavation in any kind of earth , and removing all debris from site | M2 | 30
B | Plain concrete 200/20, In sloping screed 1.5% slope, thickness not less than 3 cm at the rain water outlet, with steel trowelled finish , to receive the bitumen membrane. | M2 | 40
Total

## Sheet4
Beit Al Roosh Secondary Boys School
Upgrading Of Existing Toilet Block
Item No | Item Description | Unit | Quantity | Unit Rate NIS | Amount NIS
Carpentry and Joinery
Doors; Ironmongery for the wooden doors as follow; Locks, cylinder, and handels is UNION type 693-78; origenal (OVAL)British made or approved equivelent. Rate include priming all external edges of frame facing concrete or block works with primer G S 474 and pinting; one grey antirust coat and one under coat, and two coats Superlac paint(color to be decided by the head teacher of the school.).
A | Single internal doors, overall size 80x 190cm x 45mm thick, complete with galvinized steel frame 2mm thick , including 20cm high x80 cm wide x .8 mm thick stailess steel sheet screwded to the bottom of the door at both sides, architrave for both sides , cover bead , weatherboard ,ironmongery , hardware,stop, and painting as specified above. | No | 8 |  | 0
0
Total |  |  |  |  | 0

## Sheet5
Beit Al Roosh Secondary Boys School
Upgrading Of Existing Toilet Block
Item No | Item Description | Unit | Quantity | Unit Rate NIS | Amount NIS
Metal Work
Doors; Ironmongery for the Steel doors as follow; Locks, cylinder, and handels is Wally type or approved equivelent. Rate include pinting; one grey antirust coat and one under coat, and two coats Superlac paint(color to be decided by the head teacher of the school)
Mild steel single external door
0
A | Make mantinance to existing steel doors (90X210 cm).by changing the locks,cylinder ,and handels the lock to be Wally type or approved equivelent,rate to include painting as specify above. complete as acording to engineer instruction. | No | 2
B | Make mantinance to existing steel door of the existing handicapped unit(100X210 cm).by changing the locks,cylinder ,and handels the lock to be Wally type or approved equivelent,rate to include painting as specify above. complete as acording to engineer instruction. | No | 1
C | Make mantinance to protection steel (any type), complete as acording to engineer instruction ,including fixing ,changing the deteroited parts, and painting.as specifications above .( to match existing) | job | 1 |  | 0
D | High level Window W1, (hinged window ) overall size 60widex60cm,hinged window ,complete with frame, glazing,silicone sealent,ironmongery,and hardware. | job | 1 |  | 0
0
0
Total |  |  |  |  | #REF!

## Sheet6
Beit Al Roosh Secondary Boys School
Upgrading Of Existing Toilet Block
Item No | Item Description | Unit | Quantity | Unit Rate NIS | Amount NIS
FINISHINGS
0
TILE FINISHINGS WORKS.
Unglazed ceramic tiles (first class spanish made) colour to be decided by the engineer, rate shall include pointing.
A | To floor,300x300x8 mm ,laid on 20 mm thick mortar bed ( 1: 3) on a minimum 8 cm thick sand bed. Colour of grounting should match colour of tile. | M2 | 33 |  | 0
White glazed ceramic tiles (first class spanish made), rate shall include pointing.
B | To wall, 300X400cm ,laid on min 20mm thick mortar backing.( provisional) | M2 | 25 |  | 0
0
Total |  |  |  |  | #REF!

## Sheet7
Beit Al Roosh Secondary Boys School
Upgrading Of Existing Toilet Block
Item No | Item Description | Unit | Quantity | Unit Rate NIS | Amount NIS
Painting
A | Internal painting,Prime and apply two coats of internal quality policed including surface preparating and applying putty where needed, To walls and ceiling.( Rate to include scrabing the old one) | M2 | 54 |  | 0
B | External painting,Prime and apply two coats of external qualityemulsion supercryl or equivelent including surface preparating. to walls , and parapet.Rate to include preparing the external faces of the existing toilet by ( scrabing the old paint ) cleaning & all necessary work to become cleaned to recieve new paint. | M2 | 120 |  | 0
Total |  |  |  |  | 0

## Sheet8
Beit Al Roosh Secondary Boys School
Upgrading Of Existing Toilet Block
Item No | Item Description | Unit | Quantity | Unit Rate NIS | Amount NIS
INTERNAL PLUMNING
Squating type W C suit.
A | Creavit type or equivalent, white colour , S trap syphon, included complete with white plastic flushing cistern type " Best quality in the local markit " , all associated supply pipework, from the external walls of the toilet unit (1"& 1/2" ), 4" internal diameter UPVC drainage pipework to the nearest manhole and extarnal chrome plated pipe and fittings from cistern to pan. | No | 6 |  | 0
High Level W. C. Suite
B | White colour Creavit type S trap, complete with plastic flushing cistern type " Best quality in the local markit" , heavy duty w.c. cover,1/2" water supply : T :tap of Nile , and plastic pipe from tap to cistern,flushing mechanism, ball valve, all associated water supply pipework,100mm ( 4") internal diameter UPVC drainage pipework to the nearest manhole and fixing to floor and concrete work. | No | 2 |  | 0
White glazed fireclay wash basin.
C | 500x410,complete with waste fitting, siphon ,trap,and chain,chromium plated water tape, ( Best quality in the local markit) with all associated water supply pipework, waste to slab level( up to trapped gully ( siphone)).on and including brackets screwed to concrete or block works, sealing joint to worktop or wall with mastic sealent. | No | 5 |  | 0
D | Chromium plated pip tab (GROHE Type). For the Squating type W C ,or hand shewer (Italian made )for High level w c. (1/2" internal diameter ,Grohe type. | No | 8 |  | 0
0
#REF!
#REF!
#REF!
#REF!
#REF!
Total |  |  |  |  | 0

## Sheet9
Beit Al Roosh Secondary Boys School
Upgrading Of Existing Toilet Block
Item No | Item Description | Unit | Quantity | Unit Rate NIS | Amount NIS
0
Trapped gully ( siphon)
A | 100mm (4") internal diameter outlet, including heavy duity chrome grating cover 11x11cm, testing.excavating, bedding,surrounding,and connections to drainage pipes. | No | 3 |  | 0
Floor clean opening
0
UPVC pipes and fittings
Drainage pipes SN8
B | 100mm ( 4" ) internal diameter , including excavating, bedding, jointing, surrounding, backfilling, and testing. | Mr | 4 |  | 0
C | 150mm ( 6" ) internal diameter , including excavating, bedding, jointing, surrounding, backfilling, and testing.as detailed on section.( provisional) | Mr | 6
Water supply installation.
Copper collectors(GIACOMINI) type
Supply and install the following collectors with all necessary fittings, nipples,nuts,unions,gate valves,coupling,supports,automatic vents, and all opening. Rate includes a 2 mm thick white metallic cabinet with front door with locks. Supply and install 16 mm Pexgol pipes with its 25 mm plastic conducts for water supply pipes on 5 cm thick concrete layer, copper elbows recessed in walls and all necessary pieces and accessories. All according to engineers instructions.
D | 1" with10 openings | Job | 2 |  | 0
0
Total |  |  |  |  | 0

## Sheet10
Beit Al Roosh Secondary Boys School
Upgrading Of Existing Toilet Block
Item No | Item Description | Unit | Quantity | Unit Rate NIS | Amount NIS
External Plumbing
0
A | Cold water polyethylene storage tank 1.5 m3 capacity, complete with cover, automatic float valve, all valves, overflow pipe, drip tray vent pipes, distribution pipes from the polyethylene tanks to the collector (11/4") , and connections to rising main, rate include the suitable steel support 100cm high for each complete with frame angle 40x40x4mm,with necessary bracing,and steel sheet under the tank per each tank at the bottom,and painting as specified (four coats) befor fixing.(To be located on the roof of the building of the school) | No | 2
B | Construct drinking point 400cm long, 8 tapes GROHE type or equivilant,( the height to be desided on site)with all needed excavating,backfilling, concrete, 3cm polished local marble for all exposed faces , G S covers with lock (with painting as specifiyed), concrete ground slab 10cm thick infront the drinking unit 2m wide min, as detailed in mechenical drawings, and directed by the engineer.( behind the existing canteen) | job | 1
0
Total |  |  |  |  | #REF!

## Sheet11
Beit Al Roosh Secondary Boys School
Upgrading Of Existing Toilet Block
Item No | Item Description | Unit | Quantity | Unit Rate NIS | Amount NIS
ROOFING
| Plasticide bitumen roofing ( Novaglaas) or approved equivalent, including priming all concrete surfaces with primer "GS 474" and silver paint on overlaps.( the skirting to be not measured). |  |  |  | 0
A | For Roof covering,and skirtings 40cm hight: One layer membrane with chipping,4.5 kg/cm2 including priming concrete surfaces at rate 1/2(kg/cm2,dressing in to rain water outlet to form waterproof seal ( measured net with no allowance for end and side laps). for the skirting, the rate shall include putting it under the concrete sill on the parapet.( area net) | M2 | 40 |  | 0
#REF!
#REF!
#REF!
#REF!
#REF!
Total |  |  |  |  | 0

## Sheet12
Beit Al Roosh Secondary Boys School
Upgrading Of Existing Toilet Block
Item No | Item Description | Unit | Quantity | Unit Rate NIS | Amount NIS
Electrical works
A | Make mantenance for the electrical lighting,and others if any in the two parts of toilet block.rate to include changing switches,wires, fix new electrical water proof box….etc.the system to be works properly. | Job | 1 |  | 0
#REF!
#REF!
#REF!
#REF!
#REF!
Total |  |  |  |  | 0

## Sheet13
Beit Al Roosh Secondary Boys School
Upgrading Of Existing Toilet Block
Item No | Item Description | Unit | Quantity | Unit Rate NIS | Amount NIS
Project Sign
A | Supply and install a Project Sign, Karara marble stone of 3 cm thickness, size 60*80 cm. price include fixation, Sculpture writing, oil painting, and all requrements according to engineer instructions | Job | 1 |  | 0
#REF!
#REF!
#REF!
#REF!
#REF!
Total |  |  |  |  | 0

## Summary sheet
Beit Al Roosh Secondary Boys School
Upgrading Of Existing Toilets Block
Item Number | Item Description | Final Amount NIS
1 | Demolishing &Alteration | 0
2 | Preamble | 0
3 | Concrete works | 0
4 | Carpentery & Joinery | 0
5 | Metal works | #REF!
6 | Finishing works | #REF!
7 | Painting | 0
8 | Internal plumbing | 0
9 | Pipes, fittings, collectors | 0
10 | External plumbing | #REF!
11 | ROOFING | 0
12 | Electrical works. | #REF!
13 | Project sign
Total |  | #REF!
Amount in words…………………………….
Contractor………………………………………..
Tel.. No ……………………..
Signiture………………………………………….