## Sheet 1
Teyaseer Sec Boys School
Upgrading Of Existing Toilet Block
Item No | Item Description | Unit | Quantity | Unit Rate NIS | Amount NIS
Demolition and Alteration All according to plans and to Engineer instructions
The contractor shall visit the site and make all invistigations deemed necessary to ascertain the nature of the exising conditions of the structure to be demolished or to receive any alterations and satisfy himself as to the form and nature of the works to be carried out,and the existing site conditions.It shall be clearly understood that all salvaged materials and fittings are the school property, and must be handed over and stored at the school.All the works inside or out side the unit to be retained as it is when handed over the site from contractor ( like concrete apron or others items exist to be repaired if the works demage it or part of it)
TOILET UNIT
A | Carefully demolishing down the floor tiles ,complete with breaking out all underneath like sewers ( drainage pipes ),water pipes,manholes if any, existing urinals ,Wash hand basin, wooden doors (5 No's) , and removing all debris from site. | Job | 1 |  | 0
0
FILLING
Imported selected excavated material
F | In backfilling for making up levels,in beds 15cm thick, well ramemed,watering,fully compacted(100%), consolidated and finished. | M3 |  | 8
Imported granular fill (Basecourse).
G | In beds15cm thick, well rammed, fully compacted(100%), consolidated and finished to receive asphalt. | M3 |  | 20
0
Total |  |  |  |  | 0

## Sheet 2
Teyaseer Sec Boys School
Upgrading Of Existing Toilet Block
Item No | Item Description | Unit | Quantity | Unit Rate NIS | Amount NIS
Preamble.
Rates of Concrete Works shall includes:-
1. All form works and shuttering in any form, shape and size. Making chamfered and curved edges, allowing for and making grooves and sleeves and the like; removal of forms and cleaning of all exposed tie wires and rods; making good the harmed surfaces and edges and all surface finishing.
2. Supplying, Casting, vibrating and curing as per specifications.
3. Supplying reinforcement of any grade, size and length as detailed in the drawings, storing on site including cutting, bending and fixing in position and providing all tying wires, spacers, shop drawings, testing and bar bending schedules
4. Steel bars used for alignment and fixing of reinforcement works, and extra steel added to assure proper detailing and safety.
5. Measurement of Concrete elements shall be the net dimensions as detailed in the drawings. All recesses openings and voids shall be deducted.
6. Measurement shall be only for the seen surfaces of elements. Overlapping and measuring items twice under separate headings shall not be allowed.
7.The columns to be shuttered from all sides.
8.All concrete testing to be on the expence of the contractor.

## Sheet3
Teyaseer Sec Boys School
Upgrading Of Existing Toilet Block
Item No | Item Description | Unit | Quantity | Unit Rate NIS | Amount NIS
CONCRETE WORKS
Reinforced concrete 300/20
A | Concrete aprons,10cm thick, with wood trowelled finish, rate shall include one layer of steel construction 8mm @15cm c.c in both directions, & a minimum 15cm thick basecoase fully compacted over the necessary selected or imported fill under it,and rate to include excavation , removing the existing concrete aprone infront of the unit.removing all debris from site | M2 | 30
Total

## Sheet4
Teyaseer Sec Boys School
Upgrading Of Existing Toilet Block
Item No | Item Description | Unit | Quantity | Unit Rate NIS | Amount NIS
Block Works
Concrete blocks: Type A compressive strength 50kg/cm2.the rate shall include reinforced concrete lintels,and dummy columns,( the size and reinforcement of the lintels, dummy columns shall be according to drawings)
A | Hollow block walling 10 cm thick,for internal walls .rate to include 150mmx20mmx2.5mm galvanized steel wall ties every two course . | M2 | 10 |  | 0
Total |  |  |  |  | 0

## Sheet5
Teyaseer Sec Boys School
Upgrading Of Existing Toilet Block
Item No | Item Description | Unit | Quantity | Unit Rate NIS | Amount NIS
Carpentry and Joinery
Doors; Ironmongery for the wooden doors as follow; Locks, cylinder, and handels is UNION type 693-78; origenal (OVAL)British made or approved equivelent. Rate include priming all external edges of frame facing concrete or block works with primer G S 474 and pinting; one grey antirust coat and one under coat, and two coats Superlac paint(color to be decided by the head teacher of the school.).
A | Single internal doors, overall size 70x 190cm x 45mm thick, complete with galvinized steel frame 2mm thick , including 20cm high x70 cm wide x .8 mm thick stailess steel sheet screwded to the bottom of the door at both sides, architrave for both sides , cover bead , weatherboard ,ironmongery , hardware , stop ,and painting as specified above. | No | 2
B | Make maintenance to existing single internal doors ( 5 Nos) rate to include,painting , changing locks & cylinder as specifeide above , 20cm high xdiferent wides x .8 mm thick stailess steel sheet screwded to the bottom of the door at both sides, architrave for both sides , cover bead , weatherboard ,ironmongery , hardware,stop , and painting as specified above.rate to include painting the existing frame. | Job | 1 |  | 0
C | Changing the existing single internal doors,( only the doors),(5 Nos) rate to include 20cm high x700 cm wide x .8 mm thick stailess steel sheet screwded to the bottom of the door at both sides, architrave for both sides , cover bead , weatherboard ,ironmongery , hardware and painting as specified above.Rate to include curefully removing the existing one and make good around if need. | Job | 1 |  | 0
Total |  |  |  |  | 0

## Sheet6
Teyaseer Sec Boys School
Upgrading Of Existing Toilet Block
Item No | Item Description | Unit | Quantity | Unit Rate NIS | Amount NIS
Metal Work
Doors; Ironmongery for the Steel doors as follow; Locks, cylinder, and handels is Wally type or approved equivelent. Rate include pinting; one grey antirust coat and one under coat, and two coats Superlac paint(color to be decided by the head teacher of the school)
Mild steel single external door
A | Make maintinance to existing steel doors (125X210 cm).by changing the locks,cylinder ,and handels the lock to be Wally type or approved equivelent,rate to include painting as specify above. complete as acording to engineer instruction. | No | 1
B | Make mantinance to protection steel (any type), complete as acording to engineer instruction ,including fixing ,changing the deteroited parts, and painting.as specifications above .( to match existing) | job | 1 |  | 0
C | Make maintenance to the High level Windows ,by changing the deteroited parts if any, hinged window or sliding | job | 1 |  | 0
0
0
Total |  |  |  |  | #REF!

## Sheet7
Teyaseer Sec Boys School
Upgrading Of Existing Toilet Block
Item No | Item Description | Unit | Quantity | Unit Rate NIS | Amount NIS
FINISHINGS
TILE FINISHINGS WORKS.
Unglazed ceramic tiles (first class spanish made) colour to be decided by the engineer, rate shall include pointing.
A | To floor,300x300x8 mm ,laid on 20 mm thick mortar bed ( 1: 3) on a minimum 8 cm thick sand bed ( follow the existing tiles level. Colour of grounting should match colour of tile. | M2 | 55 |  | 0
White glazed ceramic tiles (first class spanish made), rate shall include pointing.
B | To wall, 300X400cm ,laid on min 20mm thick mortar backing.,rate to include removing the existing wall tiles if necessary. | M2 | 70 |  | 0
0
Total |  |  |  |  | #REF!

## Sheet8
Teyaseer Sec Boys School
Upgrading Of Existing Toilet Block
Item No | Item Description | Unit | Quantity | Unit Rate NIS | Amount NIS
Painting
A | Internal painting,Prime and apply two coats of internal quality policed including surface preparating and applying putty where needed, To walls and ceiling.( Rate to include scrabing the old one) | M2 | 75 |  | 0
B | Scrabing the existing (Shabrees) and re do again.for the external walls.Rate to include repairing the deteriorated rendering. | Job | 1 |  | 0
Total |  |  |  |  | 0

## Sheet9
Teyaseer Sec Boys School
Upgrading Of Existing Toilet Block
Item No | Item Description | Unit | Quantity | Unit Rate NIS | Amount NIS
INTERNAL PLUMNING
Squating type W C suit.
A | Creavit type or equivalent, white colour , S trap syphon, included complete with white plastic flushing cistern type ( The best quality in the local markit) , all associated supply pipework, from the external walls of the toilet unit (1"& 1/2" ), 4" internal diameter UPVC drainage pipework tothe nearest manhole and extarnal chrome plated pipe and fittings from cistern to pan. | No | 9 |  | 0
High Level W. C. Suite(Creavit)
B | White colour Creavit type S trap, complete with plastic flushing cistern ( the best quality in the local markit) , heavy duty w.c. cover,1/2" water supply : T :tap of Nile , and plastic pipe from tap to cistern,flushing mechanism, ball valve, all associated water supply pipework,100mm ( 4") internal diameter UPVC drainage pipework to the nearest manhole and fixing to floor and concrete work. | No | 2 |  | 0
High Level W. C. Suite ( special for handicapped)
C | White colour Creavit type S trap, complete with plastic flushing cistern ( the best quality in the local markit) , heavy duty w.c. cover,1/2" water supply : T :tap of Nile , and plastic pipe from tap to cistern,flushing mechanism, ball valve, all associated water supply pipework,100mm ( 4") internal diameter UPVC drainage pipework to the nearest manhole and fixing to floor and concrete work. | No | 1
White glazed fireclay wash basin"Creavit type"
D | 500x410,complete with waste fitting, siphon ,trap,and chain,chromium plated water tape ( long neck) , (GROHE) with all associated water supply pipework,waste to slab level( up to trapped gully ( siphone)).on and including brackets screwed to concrete or block works, sealing joint to worktop or wall with mastic sealent. | No | 7 |  | 0
White glazed fireclay wash basin ( special for handicapped)
E | 605x500,complete with waste fitting, siphon ,trap,and chain,chromium plated water tape ( gear , best quality in the local markit) , with all associated water supply pipework,waste to slab level( up to trapped gully ( siphone)).on and including brackets screwed to concrete or block works, sealing joint to worktop or wall with mastic sealent. | No | 1
F | Chromium plated pip tab (GROHE Type). For the Squating type W C ,or hand shewer (Italian made )for High level w c. (1/2" internal diameter . | No | 12
0
0
#REF!
#REF!
#REF!
#REF!
#REF!
Total |  |  |  |  | 0

## Sheet10
Teyaseer Sec Boys School
Upgrading Of Existing Toilet Block
Item No | Item Description | Unit | Quantity | Unit Rate NIS | Amount NIS
UPVC pipes and fittings, local made ( UAP or Ramallah P.P.M.C)S N 8
0
Trapped gully ( siphon)
A | 100mm (4") internal diameter outlet, including heavy duity chrome grating cover 11x11cm, testing.excavating, bedding,surrounding,and connections to drainage pipes. | No | 5 |  | 0
Floor clean opening
B | 100mm ( 6" ) internal diameter outlet, including heavy duty 4" chrome screw type cover,(Maba ),type or equivalent, excavating, bedding,surrounding,and connections to drainage pipes. | No | 2 |  | 0
UPVC pipes and fittings
Drainage pipes SN8
C | 100mm ( 4" ) internal diameter , including excavating, bedding, jointing, surrounding, backfilling, and testing. | Mr | 6 |  | 0
D | 150mm ( 6" ) internal diameter , including excavating, bedding, jointing, surrounding, backfilling, and testing.as detailed on section. | Mr | 16
Water supply installation.
Copper collectors(GIACOMINI) type
Supply and install the following collectors with all necessary fittings, nipples,nuts,unions,gate valves,coupling,supports,automatic vents, and all opening. Rate includes a 2 mm thick white metallic cabinet with front door with locks. Supply and install 16 mm Pexgol pipes with its 25 mm plastic conducts for water supply pipes on 5 cm thick concrete layer, copper elbows recessed in walls and all necessary pieces and accessories. All according to engineers instructions.
E | 1" with 14 openings | Job | 1 |  | 0
F | 1" with 17 openings | Job | 1
0
Total |  |  |  |  | 0

## Sheet11
Teyaseer Sec Boys School
Upgrading Of Existing Toilet Block
Item No | Item Description | Unit | Quantity | Unit Rate NIS | Amount NIS
External Plumbing
0
A | Construct drinking point 400cm long, 8 tapes GROHE type or equivilant,( the height to be desided on site)with all needed excavating,backfilling, concrete, 3cm polished local marble for all exposed faces , G S covers with lock (with painting as specifiyed), concrete ground slab 10cm thick infront the drinking unit 2m wide min, as detailed in mechenical drawings, and directed by the engineer. | No | 1 |  | 0
0
0
0
Total |  |  |  |  | 0

## Sheet12
Teyaseer Sec Boys School
Upgrading Of Existing Toilet Block
Item No | Item Description | Unit | Quantity | Unit Rate NIS | Amount NIS
Electrical works
A | Make mantenance for the electrical lighting in the existing toilet block.rate to include insttaling new electrical distribution board , new lighting fixtures2 X9 W ceiling mounted PL water proof (same nembers of existing), changing switches,wires, ….etc.the system to be works properly. | Job | 1 |  | 0
#REF!
#REF!
#REF!
#REF!
#REF!
Total |  |  |  |  | 0

## Sheet13
Teyaseer Sec Boys School
Upgrading Of Existing Toilet Block
Item No | Item Description | Unit | Quantity | Unit Rate NIS | Amount NIS
Project Sign
A | Supply and install a Project Sign, Karara marble stone of 3 cm thickness, size 60*80 cm. price include fixation, Sculpture writing, oil painting, and all requrements according to engineer instructions | Job | 1 |  | 0
#REF!
#REF!
#REF!
#REF!
#REF!
Total |  |  |  |  | 0

## Summary sheet
Teyaseer Sec Boys School
Upgrading Of Existing Toilets Block
Item Number | Item Description | Final Amount NIS
1 | Demolishing &Alteration | 0
2 | Preamble | 0
3 | Concrete works | 0
4 | Block works | 0
5 | Carpentery & Joinery | 0
6 | Metal works | #REF!
7 | Finishing works | #REF!
8 | Painting | 0
9 | Internal plumbing | 0
10 | Pipes, fittings, collectors | 0
11 | External plumbing | 0
12 | Electrical works. | #REF!
13 | Project sign
Total |  | #REF!
Amount in words…………………………….
Contractor………………………………………..
Tel.. No ……………………..
Signiture………………………………………….