## Sheet 1
Sika Secondary CO-ED School
Upgrading Of Existing Toilet Block
Item No | Item Description | Unit | Quantity | Unit Rate NIS | Amount NIS
Demolition and Alteration All according to plans and to Engineer instructions
The contractor shall visit the site and make all invistigations deemed necessary to ascertain the nature of the exising conditions of the structure to be demolished or to receive any alterationsand satisfy himself as to the form and nature of the works to be carried out,and the existing site conditions.It shall be clearly understood that all salvaged materials and fittings are the school property, and must be handed over and stored at the school.All the works inside or out side the unit to be retained as it is when handed over the site from contractor ( like concrete apron or others items exist to be repaired if the works demage it or part of it)
TOILET UNIT
A | Carefully make an opening over all size100X210cm in the external wall to receive new steel door ,and making good around, rate to include ,dismantle the existing steel doot (No 1) ,closing the wall by building 20cm block wall ,plastering from out side to match with the external elevation ,dismantle the two wash hand basin,the step infront of the enterance , and removing all debris from site. | Job | 1 |  | 0
Works at Handicapped unit.
B | Carefully demolishing, the wall tile , ground floor tiles ,complete with breaking out all underneath like sewers,water pipes,manholes if any, steel door.Rate to incude widding the existing window in the external wall to size ( 60x60) to receive new aluminium widow , making good around, and removing all debris from site | job | 1 |  | 0
FILLING
Imported selected excavated material
F | In backfilling for making up levels,in beds 15cm thick, well ramemed,watering,fully compacted(100%), consolidated and finished. | M3 |  | 8
Imported granular fill (Basecourse).
G | In beds15cm thick, well rammed, fully compacted(100%), consolidated and finished to receive asphalt. | M3 |  | 20
C | Carefully demolishing, ground floor tiles ,complete with breaking out all underneath like sewers,water pipes,manholes if any, wooden doors,dimolishing part of the partition as indicated in the existing drawing, and removing all debris from site | Job | 1 |  | 0
Total |  |  |  |  | 0

## Sheet 2
Sika Secondary CO-ED School
Upgrading Of Existing Toilet Block
Item No | Item Description | Unit | Quantity | Unit Rate NIS | Amount NIS
Preamble.
Rates of Concrete Works shall includes:-
1. All form works and shuttering in any form, shape and size. Making chamfered and curved edges, allowing for and making grooves and sleeves and the like; removal of forms and cleaning of all exposed tie wires and rods; making good the harmed surfaces and edges and all surface finishing.
2. Supplying, Casting, vibrating and curing as per specifications.
3. Supplying reinforcement of any grade, size and length as detailed in the drawings, storing on site including cutting, bending and fixing in position and providing all tying wires, spacers, shop drawings, testing and bar bending schedules
4. Steel bars used for alignment and fixing of reinforcement works, and extra steel added to assure proper detailing and safety.
5. Measurement of Concrete elements shall be the net dimensions as detailed in the drawings. All recesses openings and voids shall be deducted.
6. Measurement shall be only for the seen surfaces of elements. Overlapping and measuring items twice under separate headings shall not be allowed.
7.The columns to be shuttered from all sides.
8.All concrete testing to be on the expence of the contractor.

## Sheet3
Sika Secondary CO-ED School
Upgrading Of Existing Toilet Block
Item No | Item Description | Unit | Quantity | Unit Rate NIS | Amount NIS
CONCRETE WORKS
Reinforced concrete 300/20
A | Concrete external steps ,as detailed in the proposed plan (section c-c), with wood trowelled finish, rate to include one layer of steel construction 8mm @15cm c.c in both directions, and removing all debris from site | job | 1
B | Concrete aprons,10cm thick arround the handicapped & ramp. as detailed in the proposed plan, with wood trowelled finish, rate shall include one layer of steel construction 8mm @15cm c.c in both directions, & a minimum 15cm thick basecoase fully compacted ,rate to include excavation ,removing extenal cocrete infront of the handicapped unit & teachers unit in a depth to reduce the level, and removing all debris from site | M2 | 30
Total

## Sheet 4
Sika Secondary CO-ED School
Upgrading Of Existing Toilet Block
Item No | Item Description | Unit | Quantity | Unit Rate NIS | Amount NIS
Carpentry and Joinery
Doors; Ironmongery for the wooden doors as follow; Locks, cylinder, and handels is UNION type 693-78; origenal (OVAL)British made or approved equivelent. Rate include priming all external edges of frame facing concrete or block works with primer G S 474 and pinting; one grey antirust coat and one under coat, and two coats Superlac paint(color to be decided by the head teacher of the school.).
A | Carefully make mantinance to all existing wooden doors with frams (80X190 cm).by changing the locks,cylinder ,handels, all shoud be the best quality in the local market , ( to match existing locks ), changing the 20cm highX 80cm wideX .08 mm thick stanless steel sheet screwded to the bottom of the door at both sides, architrave from both sides , cover bead ,rate to include painting as specify ( scrabing the old paint ), complete as acording to engineer instruction. | Job | 1
Total

## Sheet5
Sika Secondary CO-ED School
Upgrading Of Existing Toilet Block
Item No | Item Description | Unit | Quantity | Unit Rate NIS | Amount NIS
Metal Work
Doors; Ironmongery for the Steel doors as follow; Locks, cylinder, and handels is Wally type or approved equivelent. Rate include pinting; one grey antirust coat and one under coat, and two coats Superlac paint(color to be decided by the head teacher of the school)
Mild steel single external door
A | Type SD1, oveall size 100x210cm complete with frame,ironmongery,hardware,and painting(one coat unti rust,one under coat, and two coats oil paint),(in handicapped unit) as shown in the drawings.rate to include dismantling the existing one .(for main toilet & handicapped ) | No | 2 |  | 0
B | Make mantinance to existing steel door of the existing teachers unit(100X210 cm).by changing the locks,cylinder ,and handels the lock to be Wally type or approved equivelent,rate to include painting as specify above. complete as acording to engineer instruction. | No | 1
C | Make mantinance to protection steel (any type), complete as acording to engineer instruction ,including fixing ,changing the deteroited parts, and painting.as specifications above .( to match existing) | Job | 1
D | Make maintenance to the High level Windows ,by changing the deteriorated parts if any, hinged window or sliding | job | 1 |  | 0
E | High level Window W1, overall size 60widex60cm,hinged window ,complete with frame, glazing,silicone sealent,ironmongery,and hardware.( for handicapped unit) | No | 1
F | Grab Rail.chrome plated 37.5mm (1.5") internal diameter (Creavite) grabrail or approved equivalent,80cm height cranked both ends, with fixing plates both ends, the second is movable one, with fixing plates in one end,complete with support brackets fixed to concrete or block work.all to be according to engineer instructions.Shop drawings should be submited for approval prior to installation. | job | 1
0
0
0
Total |  |  |  |  | #REF!

## Sheet6
Sika Secondary CO-ED School
Upgrading Of Existing Toilet Block
Item No | Item Description | Unit | Quantity | Unit Rate NIS | Amount NIS
FINISHINGS
0
TILE FINISHINGS WORKS.
Unglazed ceramic tiles (first class spanish made) colour to be decided by the engineer, rate shall include pointing.
A | To floor,300x300x8 mm ,laid on 20 mm thick mortar bed ( 1: 3) on a minimum 8 cm thick sand bed. Colour of grounting should match colour of tile, ( for main toilet & handicapped unit) | M2 | 35 |  | 0
White glazed ceramic tiles (first class spanish made), rate shall include pointing.
B | To wall, 300X400cm ,laid on min 20mm thick mortar backing. ( for main toilet & handicapped unit) | M2 | 48 |  | 0
0
Total |  |  |  |  | #REF!

## Sheet7
Sika Secondary CO-ED School
Upgrading Of Existing Toilet Block
Item No | Item Description | Unit | Quantity | Unit Rate NIS | Amount NIS
Painting
A | Internal painting,Prime and apply two coats of internal quality policed including surface preparating and applying putty where needed, To walls and ceiling.( Rate to include scrabing the old one) | M2 | 55 |  | 0
B | External painting,Prime and apply two coats of external qualityemulsion supercryl or equivelent including surface preparating. To walls , and parapet.Rate to include preparing the external faces of the existing toilet by cleaning & all necessary work to become clean. | M2 | 180 |  | 0
Total |  |  |  |  | 0

## Sheet8
Sika Secondary CO-ED School
Upgrading Of Existing Toilet Block
Item No | Item Description | Unit | Quantity | Unit Rate NIS | Amount NIS
INTERNAL PLUMNING
Squating type W C suit.
A | Creavit type or equivalent, white colour , S trap syphon included, complete with white plastic flushing cistern type " Royal " or equivalent, T :tap of Nile , and plastic pipe from tap to cistern, all associated supply pipework, from the external walls of the toilet unit, 4" internal diameter UPVC drainage pipework to the nearest manholel and chrome plated pipe and fittings from cistern to pan. | No | 3 |  | 0
High Level W. C. Suite
B | White colour Creavit type S trap, complete with plastic flushing cistern type " Best quality in the local markit" , heavy duty w.c. cover,1/2" water supply : T :tap of Nile , and plastic pipe from tap to cistern,flushing mechanism, ball valve, all associated water supply pipework,100mm ( 4") internal diameter UPVC drainage pipework to the nearest manhole , fixing to floor , concrete work.,and extarnal plated pipe and fittings from cistern to pan. | No | 5 |  | 0
High Level W. C. Suite( special for handicapped)
C | White colour Creavit type S trap, complete with plastic flushing cistern type " Best quality in the local markit" , heavy duty w.c. cover,1/2" water supply : T :tap of Nile , and plastic pipe from tap to cistern,flushing mechanism, ball valve, all associated water supply pipework,100mm ( 4") internal diameter UPVC drainage pipework to the nearest manhole , fixing to floor , concrete work.,and extarnal plated pipe and fittings from cistern to pan. | No | 1
White glazed fireclay wash basin.
D | 500x410,complete with waste fitting, siphon ,trap,and chain,chromium plated water tape, ( Best quality in the local markit) with all associated water supply pipework, waste to slab level( up to trapped gully ( siphone)).on and including brackets screwed to concrete or block works, sealing joint to worktop or wall with mastic sealent. | No | 4
White glazed fireclay wash basin( special for handicapped)..
E | 600x410,complete with waste fitting, siphon ,trap,and chain,chromium plated water tape (gear) ( Best quality in the local market) with all associated water supply pipework, waste to slab level( up to trapped gully ( siphone)).on and including brackets screwed to concrete or block works, sealing joint to worktop or wall with mastic sealent. | No | 1
F | Chromium plated pip tab (GROHE Type). For the Squating type W C ,or hand shewer (Italian made )for High level w c. (1/2" internal diameter ,Grohe type. | No | 9 |  | 0
0
#REF!
#REF!
#REF!
#REF!
#REF!
Total |  |  |  |  | #REF!

## Sheet9
Sika Secondary CO-ED School
Upgrading Of Existing Toilet Block
Item No | Item Description | Unit | Quantity | Unit Rate NIS | Amount NIS
UPVC pipes and fittings, local made ( UAP or Ramallah P.P.M.C)S N 8
0
Trapped gully ( siphon)
A | 100mm (4") internal diameter outlet, including heavy duity chrome grating cover 11x11cm, testing.excavating, bedding,surrounding,and connections to drainage pipes. Rate to include connecting the new to existing one | No | 5 |  | 0
UPVC pipes and fittings
| Drainage pipes SN8 |  |  |  | 0
B | 100mm ( 4" ) internal diameter , including excavating, bedding, jointing, surrounding, backfilling, and testing. | Mr | 10
C | 150mm ( 6" ) internal diameter , including excavating, bedding, jointing, surrounding, backfilling, and testing.as detailed on section. | Mr | 6
Water supply installation.
Copper collectors(GIACOMINI) type
Supply and install the following collectors with all necessary fittings, nipples,nuts,unions,gate valves,coupling,supports,automatic vents, and all opening. Rate includes a 2 mm thick white metallic cabinet with front door with locks. Supply and install 16 mm Pexgol pipes with its 25 mm plastic conducts for water supply pipes on 5 cm thick concrete layer, copper elbows recessed in walls and all necessary pieces and accessories. All according to engineers instructions.
D | 1" with 10 openings. | Job | 2 |  | 0
E | 1" with 6 openings. | Job | 1
0
Total |  |  |  |  | #REF!

## Sheet10
Sika Secondary CO-ED School
Upgrading Of Existing Toilet Block
Item No | Item Description | Unit | Quantity | Unit Rate NIS | Amount NIS
Electrical works
A | Make mantenance for the electrical lighting,and others if any in the two parts of toilet block.rate to include changing switches,wires, fix new electrical water proof box….etc.the system to be works totally. | Job | 1 |  | 0
#REF!
#REF!
#REF!
#REF!
#REF!
Total |  |  |  |  | 0

## Sheet11
Sika Secondary CO-ED School
Upgrading Of Existing Toilet Block
Item No | Item Description | Unit | Quantity | Unit Rate NIS | Amount NIS
Project Sign
A | Supply and install a Project Sign, Karara marble stone of 3 cm thickness, size 60*80 cm. price include fixation, Sculpture writing, oil painting, and all requrements according to engineer instructions | Job | 1 |  | 0
#REF!
#REF!
#REF!
#REF!
#REF!
Total |  |  |  |  | 0

## Summary sheet
Sika Secondary CO-ED School
Upgrading Of Existing Toilets Block
Item Number | Item Description | Final Amount NIS
1 | Demolishing &Alteration | 0
2 | Preamble | 0
3 | Concrete works | 0
4 | Carpentery & Joinery | #REF!
5 | Metal works | #REF!
6 | Finishing works | #REF!
7 | Painting | 0
8 | Internal plumbing | #REF!
9 | Pipes, fittings, collectors | #REF!
10 | Electrical works. | #REF!
11 | Project sign
Total |  | #REF!
Amount in words…………………………….
Contractor………………………………………..
Tel.. No ……………………..
Signiture………………………………………….