## Sheet 1
Dair samit Basic Boys School
Upgrading Of Existing Toilet Block
Item No | Item Description | Unit | Quantity | Unit Rate NIS | Amount NIS
Demolition and Alteration All according to plans and to Engineer instructions
The contractor shall visit the site and make all invistigations deemed necessary to ascertain the nature of the exising conditions of the structure to be demolished or to receive any alterations and satisfy himself as to the form and nature of the works to be carried out,and the existing site conditions.It shall be clearly understood that all salvaged materials and fittings are the school property, and must be handed over and stored at the school.All the works inside or out side the unit to be retained as it is when handed over the site from contractor ( like concrete apron or others items exist to be repaired if the works demage it or part of it)
TOILET UNIT
A | Carefully demolishing, ground floor tiles ,complete with breaking out all underneath like sewers,water pipes,manholes, wooden doors, Rate to include removing deteriorated walls tile of the part of the partition (according to engineer instruction) and removing all debris from site | Job | 1 |  | 0
0
FILLING
Imported selected excavated material
F | In backfilling for making up levels,in beds 15cm thick, well ramemed,watering,fully compacted(100%), consolidated and finished. | M3 |  | 8
Imported granular fill (Basecourse).
G | In beds15cm thick, well rammed, fully compacted(100%), consolidated and finished to receive asphalt. | M3 |  | 20
0
Total |  |  |  |  | 0

## Sheet2
Dair samit Basic Boys School
Upgrading Of Existing Toilet Block
Item No | Item Description | Unit | Quantity | Unit Rate NIS | Amount NIS
Block Works
Concrete blocks: Type A compressive strength 50kg/cm2.the rate shall include reinforced concrete lintels,and dummy columns,( the size and reinforcement of the lintels, dummy columns shall be according to drawings)
A | Hollow block walling 10 cm thick,for internal walls .rate to include 150mmx20mmx2.5mm galvanized steel wall ties every two course . | M2 | 5 |  | 0
Total |  |  |  |  | 0

## Sheet3
Dair samit Basic Boys School
Upgrading Of Existing Toilet Block
Item No | Item Description | Unit | Quantity | Unit Rate NIS | Amount NIS
Carpentry and Joinery
Doors; Ironmongery for the wooden doors as follow; Locks, cylinder, and handels is UNION type 693-78; origenal (OVAL)British made or approved equivelent. Rate include priming all external edges of frame facing concrete or block works with primer G S 474, three hings,and pinting; one grey antirust coat and one under coat, and two coats Superlac paint(color to be decided by the head teacher of the school.).
A | Single internal doors, overall size 70x 190cm x 45mm thick, complete with galvinized steel frame 2mm thick , including 20cm high x70 cm wide x .8 mm thick stailess steel sheet screwded to the bottom of the door at both sides, architrave for both sides , cover bead , weatherboard ,ironmongery , hardware , stop , and painting as specified above. | No | 12 |  | 0
0
Total |  |  |  |  | 0

## Sheet 4
Dair samit Basic Boys School
Upgrading Of Existing Toilet Block
Item No | Item Description | Unit | Quantity | Unit Rate NIS | Amount NIS
Metal Work
Doors; Ironmongery for the Steel doors as follow; Locks, cylinder, and handels is Wally type or approved equivelent. Rate include pinting; one grey antirust coat and one under coat, and two coats Superlac paint(color to be decided by the head teacher of the school)
Mild steel double external door.
0
A | Type SD1, oveall size 110x210cm complete with frame,ironmongery,hardware,and painting(one coat unti rust,one under coat, and two coats oil paint), as shown in the drawings.rate to include dismantling the existing one . | No | 1
B | Make mantinance to protection steel (any type), complete as acording to engineer instruction ,including fixing ,changing the deteroited parts, and painting.as specifications above .( to match existing) | job | 1 |  | 0
0
0
Total |  |  |  |  | #REF!

## Sheet5
Dair samit Basic Boys School
Upgrading Of Existing Toilet Block
Item No | Item Description | Unit | Quantity | Unit Rate NIS | Amount NIS
FINISHINGS
0
TILE FINISHINGS WORKS.
Unglazed ceramic tiles (first class spanish made) colour to be decided by the engineer, rate shall include pointing.
A | To floor,300x300x8 mm ,laid on 20 mm thick mortar bed ( 1: 3) on a minimum 8 cm thick sand bed. Colour of grounting should match colour of tile. | M2 | 40 |  | 0
White glazed ceramic tiles (first class spanish made), rate shall include pointing.
B | To wall, 300X400cm ,laid on min 20mm thick mortar backing.( provisional) | M2 | 35 |  | 0
C | Stone Sills, different widesx30mm thick,polished one side and edges,laid on 20mm thick mortar (1:3) for windows, internal walls,and threshols,the raw material to be first class. | M2 | 1 |  | 0
Total |  |  |  |  | #REF!

## Sheet 6
Dair samit Basic Boys School
Upgrading Of Existing Toilet Block
Item No | Item Description | Unit | Quantity | Unit Rate NIS | Amount NIS
Painting
A | Internal painting,Prime and apply two coats of internal quality policed including surface preparating and applying putty where needed, To walls and ceiling.( Rate to include scrabing the old one) | M2 | 60 |  | 0
B | External painting,Prime and apply two coats of external qualityemulsion supercryl or equivelent including surface preparating. To walls , and parapet.Rate to include preparing the external faces of the existing toilet by cleaning & all necessary work to become clean.(the main fasade only .) | M2 | 80 |  | 0
Total |  |  |  |  | 0

## Sheet 7
Dair samit Basic Boys School
Upgrading Of Existing Toilet Block
Item No | Item Description | Unit | Quantity | Unit Rate NIS | Amount NIS
INTERNAL PLUMNING
Squating type W C suit.
A | Creavit type or equivalent, white colour , S trap syphon, complete with white plastic flushing cistern type " Best quality in the local market " , 1/2" water supply T tap of nile, and plastic pipe from tap to cistern , flushing mechanism, ball valve, all associated water supply , pipework, from the external walls of the toilet unit (1"& 1/2" ), 4" internal diameter UPVC drainage pipework to the nearest manhole and extarnal chrome plated pipe. | No | 11 |  | 0
0
High Level W. C. Suite .
B | White colour Creavit type S trap, complete with plastic flushing cistern type " Best quality in the local markit" , heavy duty w.c. cover,1/2" water supply : T :tap of Nile , and plastic pipe from tap to cistern,flushing mechanism, ball valve, all associated water supply pipework,100mm ( 4") internal diameter UPVC drainage pipework to the nearest manhole and fixing to floor and concrete work. | No | 1
White glazed fireclay wash basin.
C | 605x410,complete with waste fitting, siphon ,trap,and chain,chromium plated water tape, ( Best quality in the local markit) with all associated water supply pipework,( for the handicapped tap to be special one) waste to slab level( up to trapped gully ( siphone)).on and including brackets screwed to concrete or block works, sealing joint to worktop or wall with mastic sealent. | No | 7 |  | 0
D | Chromium plated pip tab (GROHE Type). For the Squating type W C ,or hand shewer (Italian made )for High level w c. (1/2" internal diameter ,Grohe type. | No | 12 |  | 0
0
#REF!
#REF!
#REF!
#REF!
#REF!
Total |  |  |  |  | 0

## Sheet 8
Dair samit Basic Boys School
Upgrading Of Existing Toilet Block
Item No | Item Description | Unit | Quantity | Unit Rate NIS | Amount NIS
UPVC pipes and fittings, local made ( UAP or Ramallah P.P.M.C)S N 8
A | Vent pipes, 100mm ( 4" ) internal diameter , including excavating, bedding, jointing, surrounding, backfilling, and testing. | MR | 4 |  | 0
Trapped gully ( siphon)
B | 100mm (4") internal diameter outlet, including heavy duity chrome grating cover 11x11cm, testing.excavating, bedding,surrounding,and connections to drainage pipes. | No | 4 |  | 0
Floor clean opening
C | 100mm ( 6" ) internal diameter outlet, including heavy duty 4" chrome screw type cover,(Maba ),type or equivalent, excavating, bedding,surrounding,and connections to drainage pipes. | No | 3 |  | 0
UPVC pipes and fittings
Drainage pipes SN8
D | 100mm ( 4" ) internal diameter , including excavating, bedding, jointing, surrounding, backfilling, and testing. | Mr | 3 |  | 0
E | 150mm ( 6" ) internal diameter , including excavating, bedding, jointing, surrounding, backfilling, and testing.as detailed on section. | Mr | 18
Water supply installation.
Copper collectors(GIACOMINI) type
Supply and install the following collectors with all necessary fittings, nipples,nuts,unions,gate valves,coupling,supports,automatic vents, and all opening. Rate includes a 2 mm thick white metallic cabinet with front door with locks. Supply and install 16 mm Pexgol pipes with its 25 mm plastic conducts for water supply pipes on 5 cm thick concrete layer, copper elbows recessed in walls and all necessary pieces and accessories. All according to engineers instructions.
F | 1" with14 openings | Job | 1 |  | 0
G | 1" with17 openings | Job | 1
0
Total |  |  |  |  | 0

## Sheet 9
Dair samit Basic Boys School
Upgrading Of Existing Toilet Block
Item No | Item Description | Unit | Quantity | Unit Rate NIS | Amount NIS
External Plumbing
0
A | Cold water polyethylene storage tank 1.5 m3 capacity, complete with cover, automatic float valve, all valves, overflow pipe, drip tray vent pipes, distribution pipes from the polyethylene tanks to the collector (11/4") , and connections to rising main, rate include the suitable steel support 100cm high for each complete with frame angle 40x40x4mm,with necessary bracing,and steel sheet under the tank per each tank at the bottom,and painting as specified (four coats) befor fixing.(To be located on the roof of the building of the school) | No | 4
B | Construct drinking point 400cm long, 8 tapes GROHE type long neck or equivilant,( the height to be desided on site)with all needed excavating,backfilling, concrete, 3cm polished local marble for all exposed faces , G S covers with lock (with painting as specifiyed), concrete ground slab 10cm thick infront the drinking unit 2m wide min, as detailed in mechenical drawings, and directed by the engineer. | Job | 1 |  | 0
0
0
Total |  |  |  |  | 0

## Sheet10
Dair samit Basic Boys School
Upgrading Of Existing Toilet Block
Item No | Item Description | Unit | Quantity | Unit Rate NIS | Amount NIS
Electrical works
A | Make mantenance for the electrical lighting,and others if any in the toilet block.rate to include changing units,switches,wires, supply and fix new electrical distribution box….etc.the system to be works totally. | Job | 1 |  | 0
#REF!
#REF!
#REF!
#REF!
#REF!
Total |  |  |  |  | 0

## Sheet11
Dair samit Basic Boys School
Upgrading Of Existing Toilet Block
Item No | Item Description | Unit | Quantity | Unit Rate NIS | Amount NIS
Project Sign
A | Supply and install a Project Sign, Karara marble stone of 3 cm thickness, size 60*80 cm. price include fixation, Sculpture writing, oil painting, and all requrements according to engineer instructions | Job | 1 |  | 0
#REF!
#REF!
#REF!
#REF!
#REF!
Total |  |  |  |  | 0

## Summary sheet
Dair samit Basic Boys School
Upgrading Of Existing Toilets Block
Item Number | Item Description | Final Amount NIS
1 | Demolishing &Alteration | 0
2 | Block works | 0
3 | Carpentery & Joinery | 0
4 | Metal works | #REF!
5 | Finishing works | #REF!
6 | Painting | 0
7 | Internal plumbing | 0
8 | Pipes, fittings, collectors | 0
9 | External plumbing | 0
10 | Electrical works. | #REF!
11 | Project sign
Total |  | #REF!
Amount in words…………………………….
Contractor………………………………………..
Tel.. No ……………………..
Signiture………………………………………….