## Sheet 1
Kardala Basic CO-ED School
Upgrading Of Existing Toilet Block
Item No | Item Description | Unit | Quantity | Unit Rate NIS | Amount NIS
Demolition and Alteration All according to plans and to Engineer instructions
The contractor shall visit the site and make all invistigations deemed necessary to ascertain the nature of the exising conditions of the structure to be demolished or to receive any alterationsand satisfy himself as to the form and nature of the works to be carried out,and the existing site conditions.It shall be clearly understood that all salvaged materials and fittings are the school property, and must be handed over and stored at the school.All the works inside or out side the unit to be retained as it is when handed over the site from contractor ( like concrete apron or others items exist to be repaired if the works demage it or part of it)
TOILET UNIT ( works to existing)
A | Carefully dismantile the existing plants, block or concrete wall to have space to insttall ,& fix the prefabricated unit ,.( at the side of entrance of the school). rate to include removing all debris from site. | Job | 1 |  | 0
0
FILLING
Imported selected excavated material
F | In backfilling for making up levels,in beds 15cm thick, well ramemed,watering,fully compacted(100%), consolidated and finished. | M3 |  | 8
Imported granular fill (Basecourse).
G | In beds15cm thick, well rammed, fully compacted(100%), consolidated and finished to receive asphalt. | M3 |  | 20
0
Total |  |  |  |  | 0

## Sheet 2
Kardala Basic CO-ED School
Upgrading Of Existing Toilet Block
Item No | Item Description | Unit | Quantity | Unit Rate NIS | Amount NIS
Preamble.
Rates of Concrete Works shall includes:-
1. All form works and shuttering in any form, shape and size. Making chamfered and curved edges, allowing for and making grooves and sleeves and the like; removal of forms and cleaning of all exposed tie wires and rods; making good the harmed surfaces and edges and all surface finishing.
2. Supplying, Casting, vibrating and curing as per specifications.
3. Supplying reinforcement of any grade, size and length as detailed in the drawings, storing on site including cutting, bending and fixing in position and providing all tying wires, spacers, shop drawings, testing and bar bending schedules
4. Steel bars used for alignment and fixing of reinforcement works, and extra steel added to assure proper detailing and safety.
5. Measurement of Concrete elements shall be the net dimensions as detailed in the drawings. All recesses openings and voids shall be deducted.
6. Measurement shall be only for the seen surfaces of elements. Overlapping and measuring items twice under separate headings shall not be allowed.
7.The columns to be shuttered from all sides.
8.All concrete testing to be on the expence of the contractor.

## Sheet3
Kardala Basic CO-ED School
Upgrading Of Existing Toilet Block
Item No | Item Description | Unit | Quantity | Unit Rate NIS | Amount NIS
CONCRETE WORKS
Reinforced concrete 300/20
A | Concrete aprons,ramp for handicaped 10cm thick, with wood trowelled finish, rate shall one layer of steel construction 8mm @15cm c.c in both directions, & a minimum 15cm thick basecoase fully compacted over the necessary selected or imported fill under it,and rate to include excavation , and removing all debris from site | M2 | 25
B | Cast nominal reinforced concrete over all size 50X50X50 under the steel plate (5 No's) ,to support the steel columns under the unit. Rate to include one layer of steel construction 10mm @15cm c.c in both directions, | Job | 1
Total

## Sheet4
Kardala Basic CO-ED School
Upgrading Of Existing Toilet Block
Item No | Item Description | Unit | Quantity | Unit Rate NIS | Amount NIS
Miscellanies
A | supply, install, and built, manhole internal size 60x60 cm or (ready made rings&base are ready) with depth between 60cm and 80cm ,15 cm thick nominaly reinforeced concrete 200/20 base slab, 15 cm thick nominaly reinforeced concrete 200/20 for walls , 10 cm thick reinforced concrete cover slab.plain concrete 200/20 benching, UPVC half-round chennels.Rate include heavy duty precast concrete cover 8 ton with clear opening 57cm, with necessary plastering. | No | 1 |  | 0
B | Polyethylene storage tank 2 m3 capacity, complete with cover ( to be used as under ground septic tank) , rate to include all excavations , backfilling , supporting the earth around the tank to prevent buckling if happened . | No | 1 |  | 0
UPVC pipes and fittings
Drainage pipes SN8
C | 100mm ( 4" ) internal diameter , including excavating, bedding, jointing, surrounding, backfilling, and testing. | Mr | 4 |  | 0
D | Construct drinking point200cm long, 4 tapes GROHE type or equivilant,( the height to be desided on site)with all needed excavating,backfilling, concrete, 3cm polished local marble for all exposed faces , G S covers with lock (with painting as specifiyed), concrete ground slab 10cm thick infront the drinking unit 2m wide min, as detailed in mechenical drawings, and directed by the engineer. | Job | 1 |  | 0
E | Supply ,insttal,& fix mild steel railing 1.5"x2mm thick up & down with 14mm solid steel /12mm c.c (as detailed in the drawing | Mr | 7 |  | 0
Total |  |  |  |  | 0

## Sheet5
Kardala Basic CO-ED School
Upgrading Of Existing Toilet Block
Item No | Item Description | Unit | Quantity | Unit Rate NIS | Amount NIS
Handicapped unit.
A | Supply and install ,and fix new prefapricated handicapped movable unit as detailed in the drawing, rate to include connection to the source of water. | Job | 1 |  | 0
#REF!
#REF!
#REF!
#REF!
#REF!
Total |  |  |  |  | 0

## Sheet6
Kardala Basic CO-ED School
Upgrading Of Existing Toilet Block
Item No | Item Description | Unit | Quantity | Unit Rate NIS | Amount NIS
Project Sign
A | Supply and install a Project Sign, Karara marble stone of 3 cm thickness, size 60*80 cm. price include fixation, Sculpture writing, oil painting, and all requrements according to engineer instructions | Job | 1 |  | 0
#REF!
#REF!
#REF!
#REF!
#REF!
Total |  |  |  |  | 0

## Summary sheet
Kardala Basic CO-ED School
Upgrading Of Existing Toilets Block
Item Number | Item Description | Final Amount NIS
1 | Demolishing &Alteration | 0
2 | Preamble | 0
3 | Concrete works | 0
4 | Miscellanies. | 0
5 | Handicapped unit. | 0
6 | Project sign | 0
Total |  | #REF!
Amount in words…………………………….
Contractor………………………………………..
Tel.. No ……………………..
Signiture………………………………………….