## cover
United Nations Office for Project Services
South Sudan Operations Centre
BILLS OF QUANTITIES
Project: RAPID - Small and Minor Works - John Garang Memorial
University of Science and Technology (JGMUST),
Bor, South Sudan
Contract Title: Upgrading of John Garang Memorial University of Science &
Technology, Bor, Jonglei State - South Sudan
October 2012

## Notes
South Sudan Operations Centre
Project: RAPID - Small and Minor Works - John Garang Memorial University of Science & Technology, Bor, South Sudan
Contract Title: Upgrading of John Garang Memorial University of Science & Technology, Bor, Jonglei State,
South Sudan
NOTES ON THE BILLS OF QUANTITIES
1 | General
1.1 | Currency for pricing:
The bid shall be submitted in United States Dollars (USD) only.
1.2 | Pricing:
The BOQ shall be read together with the drawings, specifications and other notes.
2 | Notes
2.1 | Scope of the BOQ
The scope of the BOQ for the Upgrading of John Garang Memorial University of Science and Technology, Bor, will be as below:
Construction and Mechanical, Electrical & Plumbing Services with the following combination:
Laboratory Building -- 01 no.
Water Supply System
Generator Shed -- 01 no.
4-Door Pit Latrine -- 02 nos.
The complete BOQ will include following:
Bill 01: Preliminaries
Bill 02: Construction of Laboratory Building
Bill 03: Water Supply System
Bill 04: Construction of Generator Shed
Bill 05: Construction of 4-Door Pit Latrine
Summary
2.2 | Work Package
The above scope for Upgrading Works are given as one Wok Package. For building types ocurring more than once per site, there will be only one BOQ for each building, and the Summary for the site will reflect the combination of different types of buildings in the package.

## Summary
South Sudan Operations Centre
BILLS OF QUANTITIES
Project: RAPID - Small and Minor Works - John Garang Memorial University of Science & Technology, Bor, South Sudan
Contract Title: Upgrading of John Garang Memorial University of Science & Technology, Bor, Jonglei State,
South Sudan
SUMMARY
| Description | Amount for Each [USD] | No. | Total Amount [USD]
Bill No. 01 | Preliminaries - Page 2 | 0 | 1 | 0
Bill No. 02 | Laboratory Building - Page 12 | 0 | 1 | 0
Bill No. 03 | Water Supply System - Page 16 | 0 | 1 | 0
Bill No. 04 | Generator Shed - Page 20 | 0 | 1 | 0
Bill No. 05 | 4-Door Pit Latrine - Page 26 | 0 | 2 | 0
GRAND TOTAL |  |  |  | 0
Tender Amount (in words, specify currency) ………………...………………...……….……………………….......
..………..…………………………………...…..…………………………....................................…………
Name of Bidder.….………………………………………..……..……………......................…
Address: ……...….....………….…………..…....................................................………
…….……………………..………………….………......................................……...……
Authorised Signature and Seal :……………………………………………………

## boq cover M&E (hidden)
United Nations Office for Project Services
BILLS OF QUANTITIES
M & E PACKAGE
IFAD - Post tsunami Coastal Rehabilitation and Resource Management Programme
#REF!
November 2009

## BOQ-Grand Summary_ME (hidden)
BILLS OF QUANTITIES
M & E PACKAGE
IFAD - Post tsunami Coastal Rehabilitation and Resource Management Programme
#REF!
IFAD
Ministry of Fisheries and Aquatic Resources
GRAND SUMMARY
Bill No. ME.1 | Preliminaries | ... | LKR
Bill No. ME.2 | Fuel Tank and Dispensing Unit | ... | LKR
Bill No. ME.3 | Day Work | ... | LKR
SUB TOTAL (1) |  | ... | LKR | 0
| Ddt - Preliminaries | ... | LKR | 0
SUB TOTAL (2) |  | ... | LKR
| Ddt - Discount (if any) | ... | LKR
SUB TOTAL (3) |  | ... | LKR
| Add - Preliminaries | ... | LKR | 0
GRAND TOTAL EXCLUDING VAT |  | ... | LKR | 0
Note: | Value Added Tax ( VAT ) % - If Applicable
Tenderer's VAT No. (if any) ………………………………........................................................................…
Tender Amount (in words) Srilankan Rupees …………………………………...............................……………
…………………………..………………...................................………………………………………..………….
Name of Tenderer :……………………......................………………...………………………………………..
Address :……………...…......................................…………...…………...…………………………………….
……………………......................................……...…………………………………………………..
Signature and Seal :
Witnesses :-
1. Signature : ……….......…………………… 2. Signature : ………...............................……………
Name: ……………..............……………… Name: …………………………............................…
Address :……………...…...…………...…… Address ................…………………………………….
…………………….……...………… ……………...………………….............……..

## BOQ
South Sudan Operations Centre
BILLS OF QUANTITIES
Project: RAPID - Small and Minor Works - John Garang Memorial University of Science & Technology, Bor, South Sudan
Upgrading of John Garang Memorial University of Science & Technology, Bor, Jonglei State, South Sudan
ITEM REF. | ITEM DESCRIPTION | QTY | UNIT | RATE [USD] | AMOUNT [USD]
All quantites are provisional and subject to re-measurement during execution
A | BILL No. 01: PRELIMINARIES (quantities in this Bill are for ALL WORKS under this Tender)
Notes
| If the Engineer's Representative is of the opinion that any item in this section has not been fully attended to by the Contractor, the Engineer's Representative may adjust amounts quoted by the Contractor for the items concerned. | Note
| The Tenderer is required to visit the site of the proposed work, as it is their responsibility to ascertain the conditions governing access to the site, the external working space, storage area etc., | Note
| Cost and expenses in connection with any other preliminary item which is not listed below, but is necessary for the due completion of works, is deemed to be included in the tender rates. | Note
| Mechanical plant and equipment which emits excessive noise, smoke, fumes, obnoxious gases etc., will not be allowed to be used in the site, without the prior approval of the Engineer's Representative. | Note
| The contractor shall be responsible for any loss or damage to the works, existing structures, adjoining structures and unfixed materials. | Note
| The contractor shall be responsible for providing necessary lighting, watchmen, and other suitable security measures during construction until handing over. | Note
| If no price has been stated against any item hereunder the Contractor will not be entitled to claim any money for such items even though he is obliged to execute the work or provide services described therein. Preliminary items priced by the Tenderer are deem to include the cost of not-priced items. | Note
| Cost and expenses in connection with providing any protective netting, fencing, screens, barricades, railing, walk-ways at site and any other safety precautions to the required standard, is deemed to be included in the tender rates unless otherwise measured separately. | Note
| The Tenderer shall read, understand and acquaint himself with the requirements in the Conditions of Contract, Specifications, Instructions to Bidders and Bidding Data. It is the Tenderer's responsibility to see that their price includes for compliance with all the above requirements whether specifically referred to in the Bills of Quantities or otherwise. | Note
1.1 | Allow for providing safety and security for the Works and material as per the requirement laid under the Contract, including security lighting, lockable or open material storage areas, engaging security guards and / or any other measures as necessary. | 1 | Item |  | 0
1.2 | Allow for all costs in connection with preparing samples for testing, including making arrangements for testing of materials, goods etc, as stipulated in the Specification, obtaining test reports and submitting same to the Employer's Representative. | 1 | Item |  | 0
1.3 | Allow for maintenance of site including removing debris, cleaning and keeping the site tidy at all times to the approval of the Employer's Representative until completion, leaving all in good order in handing over. | 1 | Item |  | 0
| Sub Total Page 1 - Bill No.1 |  |  |  | 0
1.4 | Allow for providing all necessary safety measures to workmen. The bidder shall submit his comprehensive safety plan with description and number in each safety device and other safety equipment proposed. The Employer's Representative has the right to determine a percentage on this item due to the Contractor, or he may suspend, reduce or delete the item from any Contract Payment if, in the opinion of the Employer’s Representative, the Contractor is not fulfilling his obligations. | 1 | Item |  | 0
1.5 | Allow for employing suitably qualified and experienced technical personnel on full time basis for contract and proper execution of contract work at the site. The Contractor shall employ such technical personnel as specified in the Conditions of Contract. | 1 | Item |  | 0
| Sub Total Page 2 - Bill No.1 |  |  |  | 0
Total Bill No.1:
| Page 1- Bill No.1 |  |  |  | 0
| Page 2 - Bill No.1 |  |  |  | 0
| Total Bill No. 1: Preliminaries Carried to Summary |  |  |  | 0
B | BILL NO. 02: CONSTRUCTION OF LABORATORY BUILDING
SUBSTRUCTURE WORKS (All provisional)
The following shall be taken into consideration and made provisions in pricing the site works:-
| The Contractor shall have a joint inspection with the Engineer to identify works to be done and all the ground levels (existing and reduced) to be agreed and recorded from site before starting the site works. | Note
| Contractor shall obtain the required authority approval before commencing site work | Note
| Debris shall be disposed at a legally approved dumping area as directed by the Engineer. | Note
| All filling works and new works are measured based on the agreed ground levels. | Note
1 | Excavation and Earth Works
Unless other wise stated, Rate shall include for:-
| a) back filling with selected excavated material & consolidating. Surface treatment; compaction before filling / foundation. | Note
| b) disposal of surplus soil as directed & keeping all excavations free from water unless other wise measured separately. | Note
| c) any additional excavation for working space. | Note
| d) arthwork supports as directed by the Engineer. | Note
| e) trees will require protection | Note
Site Preparation.
1.1 | Clear the site, including all bushes, trees and stumps girth not exceeding 600mm (at 1 metre above ground level) and grub up roots to prepare for construction | 406 | m2 |  | 0
1.2 | Excavate topsoil for preservation 150mm deep to the existing ground level and keep in temporary soil heap 20 metres from trench excavation main building works (as directed by the Engineer) | 406 | m2 |  | 0
Excavation (Foundation Trenches)
1.3 | Excavate foundation trenches starting from stripped level for strip footings not exceeding 1.0m deep (including columns trench exacavations) | 112 | m³ |  | 0
1.4 | Excavate foundation trenches starting from stripped level for strip footings not exceeding 2.0m deep (including columns trench exacavations) | 128 | m³ |  | 0
Disposal
1.5 | Cart away surplus excavated material from site and dispose off 50m from site. The diposal location will be directed by the Site/Resident Engineer (provisional quantity). | 210 | m³ |  | 0
1.6 | Disposal of excavated materials within site including stacking and providing proper covering, as directed by the Engineer (Provisional Quantity) | 30 | m³ |  | 0
2 | Filling & Backfilling
2.1 | Filling around column and substructure masonry walling with gravel or other approved quality selected site or imported filling material: spreading, watering and well ramming in 150mm layers, using mechanical compactor to B.S 95-98% compaction | 180 | m³ |  | 0
2.2 | Filling under floors with gravel or other approved quality imported filling material; spreading, watering and well ramming in 150mm layers using mechanical compactor to B.S 95-98% compaction | 90 | m³ |  | 0
2.3 | 50 mm thick sand filling/blinding on compacted floors; spreading, watering and levelling | 105 | m2 |  | 0
3 | Antitermite treatment
3.1 | Anti - termite treatment as "Gladiator" or other approved equivalent to building area, other excavated trenches and pits by an approved specialist contractor, as per specification, drawings, manufacturer's technical literature & as directed by the Engineer. (Rate to include for 10 years' warranty issued in the name of the Client.) | 277 | m2 |  | 0
| Sub Total Page 3 - Bill No.2 |  |  |  | 0
4 | Concrete Works
| Rate shall include for form work depositing, handling, hoisting into position, vibrating, curing etc. and making good after removal of formwork etc. | Note
| Reinforcements are paid separately unless otherwise specified in the item | Note
| Rate shall include for supplying and laying of gauge 1000 polythene on ground, where concrete is in direct contact with ground, before pouring concrete unless other wise measured separately. | Note
In situ concrete :
4.1 | Supplying and placing of 50 mm thick conrete blinding class 15/20 (1:3:6) concrete blinding in foundation and conlumn bases | 150 | m2 |  | 0
4.2 | Supply and placing of vibrated concrete class 20/20 (1:2:4) to foundation footings | 11 | m3 |  | 0
4.3 | Ditto to floor slabs | 28 | m3 |  | 0
4.4 | Ditto to columns | 4 | m3 |  | 0
4.5 | Ditto to grade (ground) beams | 30 | m3 |  | 0
Formwork
4.6 | Supply, fix and strike off after concrete has hardned , 25 mm thick sawn timber form work to sides and of beams and columns | 105 | m²
4.7 | Ditto to sides of ground beam | 205 | m²
4.8 | Ditto to edges of floor slabs, ramps and splash appron height not exceeding 150 mm | 95 | m
5 | Reinforcement
| Rate to include for supplying, cleaning, cutting, bending, fabricating, placing and the provision of all necessary temporary fixings and supports etc. including binding wires, bends, hooks, tying wires, chairs, distance blocks, steel separators/spacers (designed laps and m.s. chairs if any included in quantities) | Note
| It shall be the responsibility of the Contractor to prepare the bar bending schedules and calculate the actual reinforcement requirement based on the construction drawings before placing the purchase order. | Note
| Tor steel reinforcement (to BS 4449 and characteristic strength fy = 460N/mm2) and Mild steel reinforcement ( to BS 4449 and characteristic strength fy = 250N/mm2):- | Note
5.1 | Supplying, cutting, bending, tying and placing of 6 mm diamter mild steel reinforcementbars for concreting as specified in the drawing | 670 | kg |  | 0
5.2 | Ditto: 12 mm diamter twisted high tensile steel reinforcement bars for concreting as specified in the drawing (grade beam, column and foundation) | 806 | kg |  | 0
5.3 | Ditto:10 mm diameter bars in foundation and ramps | 310 | kg |  | 0
Mesh Fabric Reinforcement
5.4 | Supplying and laying BRC mesh A142 to BS4483 in ground floor slab (Note that the rate shall include 200 mm overlaps & wastage) | 262 | m² |  | 0
6 | Masonry Work
| Rate shall include for lifting, handling, weighting all rough and fair cutting, plumbing angles, normal straight cutting, forming rebated reveals and raking out joints for plastering. | Note
6.1 | 200 thick Solid concrete block laid with cement sand mortar (1:4) in foundations and above ground level. | 110 | m² |  | 0
7 | Moisture Protection.
| Water proofing treatments, over well cleaned and exposed structural floors with crystalline cement based material XYPEX or equivalent approved by the Engineer. Rate shall include for applying of water proofing to walls up to a minimum height of 100mm from the floor. Also rate shall include for applying 1:3 Cement sand rendering protective screed thickness not less than 12mm, angle fillets, surface finished with smooth neat cement finish and maintaining of necessary slopes for the floors. | Note
| Sub Total Page 4 - Bill No.2 |  |  |  | 0
| Water proofing treatments to be done by a specialized supplier with 10 year Guarantee acceptable to the Engineer, & supplier to be approved by the Engineer before the procurement. | Note
7.1 | Horizontal damp proof course ; consisting of two coats of approved material blinded with river sand on and including 20mm thick cement and sand (1:3) screed on rubble foundations. | 65 | m |  | 0
7.2 | Horizontal damp proof membrane consisting of gauge 1000 polythene membrane laid on compacted compacted filling/blinding. The rate shall include for laps & wastage. | 262 | m² |  | 0
SUPER STRUCTURE (All Provisional)
8 | Concrete Works
| Rate shall include for form work depositing, handling, hoisting into position, vibrating, curing etc. and making good after removal of formwork etc. | Note
| Reinforcements are paid separately unless otherwise specified in the item | Note
| Rate shall include for supplying and laying of gauge 1000 polythene on ground, where concrete is in direct contact with ground, before pouring concrete unless other wise measured separately. | Note
In situ concrete:
8.1 | Supply and placing of vibrated concrete class 20/20 (1:2:4) in columuns | 8 | m3 |  | 0
8.2 | Ditto but in beams | 8 | m3 |  | 0
8.3 | Ditto but in steps and ramp | 3 | m3 |  | 0
| Supply concrete concrete class 20/20 (1:2:4) window sill, size 340 mm x 100 mm x 1200 mm (L) as the design drawing with 6 mm iron bars links and 10 mm iron rods (3 No.) at 200 c/c (Iron rods are not measured seperately). Refer Drawing No. 0703 and works will be directed by the Engineer at site. | 12 | Nos |  | 0
Formwork
8.4 | 25 mm thick sawn timber form work to sides of columns; including supply, fix and striking off after concrete has set/hardened. | 220 | m² |  | 0
8.5 | Ditto but to sides and soffits of beams | 460 | m |  | 0
Reinforcement
| Rate to include for supplying, cleaning, cutting, bending, fabricating, placing and the provision of all necessary temporary fixings and supports etc. including binding wires, bends, hooks, tying wires, chairs, distance blocks, steel separators/spacers (designed laps and m.s. chairs if any included in quantities) | Note
| Tor steel reinforcement (to BS 4449 and characteristic strength fy = 460N/mm2) and Mild steel reinforcement ( to BS 4449 and characteristic strength fy = 250N/mm2) | Note
8.6 | Supplying, cutting, bending, tying and placing of 6 mm diamter mild steel reinforcementbars for concreting in colmuns | 200 | kg |  | 0
8.7 | Ditto in beams | 190 | kg |  | 0
8.8 | Supplying, cutting, bending, tying and placing of 12 mm diamter twisted high tensile steel reinforcement bars for concreting in columns | 760 | kg |  | 0
8.9 | Ditto to beams | 640 | kg |  | 0
Sundries
8.10 | Supply, manufacturing and fixing of one set of two handrails and balustrade around the ramp as shall be directed by the engineer. (Provisional Sum) | 1 | Item |  | 0
9 | Masonry Work
9.1 | 200 thick solid concrete block laid with cement sand mortar (1:4) in super structure walling | 385 | m² |  | 0
| Sub Total Page 5 - Bill No.2 |  |  |  | 0
10 | Structural Steel Works
| “Welding” is deemed to be in accordance with the specification and for the material to which it is to be used. Gusset plates, shoe plates, ends, caps, cleats, brackets, stiffeners, bolts, etc., have been included to the rate of the associated steel work. All steel members shall receive a primer & two coats of an approved gloss paint before fixing. | Note
Note :-
| a] For the description of materials and workmanship refer "Specification of works", "preambles" and "Drawings". | Note
| b] Rate shall include for:- | Note
| All shop fabrication work, marking, delivery, unloading, hoisting, erecting and fixing as per detail drawings. | Note
| Members of any length. | Note
| Cutting to size and shape and joints in the running length. | Note
| Grinding to a smooth finish, unless otherwise required. | Note
| Machine drilled bolt, holes, bolts, nuts and washers, cleats, shoe and gusset plates and all other connections. | Note
| Wire brushing to clean all the steel surfaces (except stainless steel) after fabrication and spray painting with two coats of quick drying metal primer zinc phosphate & two coats of matt anti corrosive paint with final paint. | Note
| All necessary accessories | Note
| Preparation and submission of Shop Drawings as specified. | Note
Fabricating and erecting of Roof Frame Structure
10.1 | Supply, fabriacting of I-Beams size 180 mm x 91 mm and bolted at the joints and fixed Mild steel plate and bolted in tie beams with 16 mm bolts as per drawing no. S 0102 and 0701. | 120 | m |  | 0
10.2 | Ditto but size R2 | 32 | m |  | 0
10.3 | Ditto but size R3 | 15 | m |  | 0
10.4 | Supplying and fixing 75x50x2 mm thick steel Zed purlins on top of trusses to receive roof sheets | 550 | m |  | 0
10.5 | Supply and fix 150mm x 100mm x 3 mm fixed to I-section with 16 mm bolts as detail in Drawing No. 0700. | 20 | m |  | 0
11 | Steel Roof Structure Anchorage
Definitions
| “Welding” is deemed to be in accordance with the specification and for the material to which it is to be used. Gusset plates, shoe plates, ends, caps, cleats, brackets, stiffeners, bolts, etc., have been included to the rate of the associated steel work in which they occur. | Note
Note :-
| a] For the description of materials and workmanship refer "Specification of works", "preambles" and "Drawings". | Note
| b] Rate shall include for: | Note
| b.1] All shop fabrication work, marking, delivery, unloading, hoisting, erecting and fixing as per detail drawings. | Note
| b.2] All welds are 6mm thick fillet weld & allowance for rolling margin. | Note
| b.3] The weight of weld metal in welded constructions. | Note
| b.4] Members of any length. | Note
| b.5] Cutting to size and shape and joints in the running length. | Note
| b.6] Grinding to a smooth finish, unless otherwise required. | Note
| b.7] Machine drilled bolt, holes, bolts, nuts and washers, cleats, shoe and gusset plates and all other connections. | Note
| b.8] After fabrication wire brushed to clean the all steel surfaces and spray painted with two coats of quick drying metal primer zinc phosphate & two coats of matt anti corrosive on necessary accessories. | Note
Holding Down Accessories
11.1 | Holding down accessories for roof trusses, to be fixed to the column/beam at roof end, including MS bolts, base plates, welding & other necessary steel accessories as per the detail drawings. | 15 | Nos |  | 0
| Sub Total Page 6 - Bill No.2 |  |  |  | 0
12 | Roof Covering, Ceiling & Roof Drainage
| Rate shall include for:- | Note
| (1) All, rivets, nails, clips, strips and delivering and fixing in position. | Note
| (2)All timber shall apply Priming backs & applying two coats of an approved wood preservative before fixing. | Note
| (3)All timber shall have Final Finish; Two coat of wood preservative, two coats of primer, two coats of wood sheen spray paint. | Note
| (4)Roof plumbing shall be measured & grouped separately; | Note
Roof Covering
12.1 | Supplying & fixing of pre-painted Super Five profiled -IT4 GI roofing sheet (26 gauge) of approved colour on zed purlins with necessary fasteners and other fixing arrangements including capping on and gable sides of the roof covering | 385 | m² |  | 0
Valence/Barge Board
12.2 | 300x1.5 mm thick steel valance board / barge board fixed to edges of the portal frames including all necessary fittings, screws and nails, painting, etc. | 95 | m |  | 0
Thermal Protection
| Contractor shall refer to the detail drawings and specifications before pricing. | Note
| Contractor is supposed to furnish all technical detail, samples and any other related literature available along with the bid, to the Engineer for approval. | Note
Unless otherwise measured separately Rate shall include for:
| Over laps and wastage | Note
Insulation
12.3 | supply and install thermal Insulation/sisalation foil type 420 or approved equivalent laid in accordance with the manufacturer’s instructions. The rate shall include for providing galvanized mesh laid over z purlins including other necessary materials to complete the installation. | 385 | m² |  | 0
PVC Inclined Ceiling
| Rate for the angle ceiling shall include additional cutting and making good to provide the light fittings. | Note
12.4 | 12mm thick x 300mm wide PVC flat ceiling panels fixed on/(including) 75x50 mm timber framing/brandering at 1500x1500mm c/c. Rate shall include all the necessary accessories required for fixing including PVC angle laps, all as per specifications and drawings. | 385 | m² |  | 0
Roof Drainage
Roof Gutters & Down Pipes
12.5 | Supplying & fixing of approved colour 200x200x0.6mm thick steel Eaves Gutter having specified cross section, fixed to steel purlin (measured separately) including end caps, gutter boxes and all necessary specials. All screws used shall be brass or stainless steel. | 60 | m |  | 0
12.6 | Supplying & fixing of approved colour gauge 26 pre painted super V-1T4 Rain Water Down Pipe, 150X150MM, fixed to column with clips and screws, complete with all necessary specials & accessories as per detail drawing. | 30 | m |  | 0
Extra over
12.7 | Extra over supply and fixing of 1mm thick pre-painted metal flashing, finished with silicon sealant at joints between the upper roof and the lower roof to prevent moisture discharge into the void area, including all fixing accessories as specificed in Drawing A 0703 | 42 | m |  | 0
13 | Metal Work - Doors & Windows
| The work shall include supply, fabricate and installation of doors, windows and partitions out of extrusions of Al/Mg/Si Alloy designation 6080 or 6063 with powder coated surface finish having a minimum coating thickness of 60-80 microns as per the respective specification and the drawings. | Note
| Sub Total Page 7 - Bill No.2 |  |  |  | 0
| It shall be the Contractor's responsibility to check the sizes of all openings on site, prior to fabrication. | Note
| The contractor shall submit shop drawings for the approval of the Engineer, prior to fabrication. | Note
| The contractor shall refer to all relevant specifications and drawings prior to pricing and it shall be his responsibility to complete the said works to the entire satisfaction of the Engineer at no additional cost. | Note
| All samples shall be provided for approval by the Engineer prior to purchase of material. | Note
| Rates for windows shall unless otherwise measured separately include for all necessary locks and ironmongery of approved make as specified to match the doors and windows. | Note
| Rates shall include for approved weather strip, mastic sealant, pointing, caulking, jointing, backing etc., as specified. | Note
| Rate shall include for 5mm thick clear float glass/ wired glass /tinted glass /translucent glass as appropriate to suit the respective doors and windows as shown in the drawings, stainless steel screws, rawl plugs, neoprene gaskets, Aluminium hinges and stainless steel bar hinges, fabrication and installation etc. | Note
| Rate shall include for door locks of English make or better, stainless steel push plates and stainless steel door handles. | Note
| Where swing doors has been specified prices shall include for provisions of floor hinges. | Note
| Rate to include for providing sundry items related to the door & windows like Glass blocks etc.. where necessary as a Architectural Feature to the door or window. | Note
Steel frame door set
Mild steel doors comprised of 135 x 45 x 2mm thick door frame profile steel section framing, 50 x 50 x 3mm square tube transoms and mullions, 8mm thick laminated clear glass internal core in 14 gauge steel sheet and steel louvres as per specifications and drawings. Rate to include all ironmongery and paint finish as per specifications:-
13.1 | Double leaf door type D1, 2000x2700mm overal size | 2 | Nos |  | 0
13.2 | Single leaf door type D2, 1000x2700mm overal size | 8 | Nos |  | 0
13.3 | Single leaf door type D3, 1000x2700mm overal size | 4 | Nos
13.4 | Single leaf door type D5, 900x2700mm overal size | 4 | Nos
Windows
13.5 | Mild steel casement window as W1, overall size 1200 x 2300mm high; comprising of 135 x 45 x 2mm window profile steel section framing, 40 x 40 x 2mm square section transoms and mullions, 5mm thick clear glazing panes and 24 gauge mild steel louvres. Windows to include an integral fly screen mesh comprised of galvanized coffee tray and mosquito gauze wire. Rate to include all ironmongery and paint finish as per specifications. | 4 | Nos |  | 0
13.6 | Ditto but Window type W5, 1200x1800mm high overall size | 10 | Nos
13.7 | Steel Window type W6 including steel frame with fixed steel louvered panels and steel insect screen as per specifications and detail drawings, overall nominal size 3400x850mm high | 8 | Nos
13.6 | Ditto but Window type W7, overall nominal size 2800x850mm high | 2 | Nos
13.8 | Ditto but Window type W8, overall nominal size 3200x1120mm high | 8 | Nos
13.9 | Ditto but Window type W9, overall nominal size 2500x1120mm high | 2 | Nos
13.10 | Ditto but Window type W10, overall nominal size 6800x1355mm high (triangular shape) | 4 | Nos
13.11 | Ditto but Window type W11, overall nominal size 2600x1640mm high (heptagonal shape) | 2 | Nos
14 | Wall & Floor Finishes
| The contractor is advised to refer to the specification prior to pricing of this section of work | Note
| Sub Total Page 8 - Bill No.2 |  |  |  | 0
| The rate shall include for all temporary rules, screeds, grounds etc. for raking out joints of new brick work or hacking new concrete for key, internal & curved angles, joints between different surfaces arises quirks, inter sections between curved or irregular surfaces, etc. and all making good around pipes, sanitary fittings & and the like. | Note
| All samples shall be provided for approval by the Engineer prior to purchase of materials. | Note
Wall Finishes
14.1 | 20mm thick cement & sand mortar (1:3) plaster finished semi rough with wood float on external brick / concrete surfaces | 190 | m² |  | 0
14.2 | 15mm thick cement, lime and sand mortar (1:1:3) plaster finished smooth with lime putty or approved equivalent on internal brick / concrete surfaces. | 650 | m² |  | 0
Floor finishes
14.3 | 32mm thick cement and sand (1:3) floor screed, reinforced with 12mm chicken wire finished smooth in approved colour, in 3000x3000mm (maximum size) panels with approved strips of floor screed expansion joints. | 270 | m² |  | 0
15 | Painting and Decoration
| Rate shall include for preparation of surface cleaning down, smoothing, knotting, stepping etc. protection of floors and fitting, removing & replacing door and window, furniture, and cleaning windows etc.upon completion. | Note
| Paint shall be from approved color with approved manufacturer. | Note
Wall Painting
15.1 | Prepare and apply one coat of bonding primer or similar, one mist coat and two finishing coats of first grade exterior quality weather-guard paint, of approved colour & quality to all external faces of walls, reveals, beams and columns as per specifications and drawings | 190 | m² |  | 0
15.2 | Prepare and apply one coat of bonding primer or similar, one mist coat and two finishing coats of first quality vinyl matt paint, of approved colour & quality to all internal faces of walls, reveals, beams and columns as per specifications and drawings | 650 | m² |  | 0
16 | Sanitary system for the Lab
| Unplasticized polyvinyl chloride (uPVC) pipes shall be used in the plumbing installation and they must confirm in every respect to the requirements of the BS 4514 or approved international standard | Note
| All fittings and pipe specials used in the plumbing installation shall be suitable and compatible with all respects to the pipe line to which fittings and specials are fixed. | Note
| All sanitary fittings & fixtures shall be confirming to the relevant standards and as approved by the Enginer's Representative . | Note
Unless specified otherwise, rates for plumbing work shall include for:-
| (a) Complying with the relevant, British or any other standard as given under the specifications and with the regulations of the local authority and or any other relevant authorities. | Note
| (b) Cutting and waste of pipes etc., and joining pipes. | Note
| (c) All specials such as elbows, bends, tees, junctions, plugs, reducers and similar pipe fittings except for valves which will be measured separately. | Note
| (d) Connecting pipes to sanitary fixtures and appliances. | Note
| (e) Casing to brick walls etc. and making good all works disturbed. | Note
| (f) Necessary screws, nails sockets, connection back nuts standard pipe fixing or supporting clips, saddles, brackets, holder bats, straps etc. | Note
| (g) Connecting of different types of pipes. | Note
| (h) Testing and disinfection after completion. | Note
| Sub Total Page 9 - Bill No.2 |  |  |  | 0
| (i) Excavation, backfilling, disposal of surplus soil for items which were specifically mentioned. | Note
Unless specified otherwise, rates for sanitary fittings shall include for:-
| (a) Fittings such as taps, waste water outlet, internal overflows etc. and supporting brackets, incidental materials for fixing, unless otherwise measured separately. | Note
| (b) Assembling, jointing together fixing components parts, and jointing to pipes including necessary coupling and for leaving perfectly clean and in perfect working order on completion. | Note
| (c) Jointing and connecting of pipes to sanitary fittings. | Note
| (d) Making good of the work disturbed. | Note
| (e) Submitting samples for the approval of the Engineer. | Note
| (f) Protecting the works. | Note
Unless specified otherwise, rates for drainage work shall include for :-
| (a) Laying of pipes to falls. | Note
| (b) Excavation, backfilling, disposal of surplus soil | Note
| (c) All pipe specials such as bends, junctions, elbows, tees etc. | Note
| (d) Connection to sides of manholes etc. | Note
| (e) Providing sleeves etc., when pipes pass through walls, foundations etc. | Note
| (f) Giving notices, obtaining permits, paying fees, fixing, testing and commissioning etc. | Note
Cold Water Installation
Type 1000uPVC pipe with all necessary specials laid in water distribution system buried in brick walls / floor or clipped to any location where necessary.
16.1 | 20mm diameter (Provisional Quantity). | 150 | M |  | 0
Taps and Valves
| All taps and valves should be brass "Pegler" manufactured UK or approved equivalent, finish to be chrome plated or as per detail and as approved by the Architect. Rate to include for joints to pipe work. | Note
Gate valve
16.2 | 20mm diameter gate valve. (Provisional Quantity) | 4 | Nr |  | 0
| Angle valves shall be brass "Pegler" manufactured UK or approved equivalent, finish to be chrome plated or approved by the Engineer. | Note
16.3 | 20mm diameter angle valve (Provisional Quantity). | 90 | Nr |  | 0
Lab Tap
16.4 | 20mm mm diameter bench mounted fixed swanneck with pipe interruptor & fixed nozzle, right hand fitting (Rate shall include connection to water system) | 90 | Nr |  | 0
Waste and Drainage
Type 600 uPVC pipe with all necessary specials laid for internal and external waste and sewage disposal system buried in brick walls / floor, clipped to any location or laid through ground soil where necessary.(Excavation for trench measured separately)
16.5 | 40mm diameter (Provisional Quantity). | 50 | M |  | 0
16.6 | 110mm diameter (Provisional Quantity). | 20 | M |  | 0
16.7 | Fittings to 110 mm pipe work (Provisional Quantity) | 10 | Nr |  | 0
Sanitary Fittings
Rate shall include for supplying and installation of sanitary fittings with all accessories
| All sanitary fittings shall be conforming to the relevant standards and as approved. | Note
| All ceramic ware shall be vitreous china | Note
| All sanitary fittings supplied shall be provided with a minimum 15 years warranty, issued jointly and severally by the local supplier and the manufacturer. | Note
| All taps & accessories shall be chromium plated manufactured in Europe or Japan or approved equivalent and shall have a minimum 5 years' warranty. | Note
| Sub Total Page 10 - Bill No.2 |  |  |  | 0
Laboratory Bench/Sinks
16.8 | Supplying and fixing 1800x750x950mm high Laboratory Sink/Bench comprising of 40x40x4 mm thick steel RHS framing, injection-moulded polypropylene work top with anti-flow over edge and incorporated sink, injection moulded polypropylene siphon for sinks complete with all the necessary approved piping as specified. (Rate shall include for installation/mounting and all the necessary accessories. Water supply & tap measured seperately) | 90 | Nr |  | 0
16.9 | Excavation and back fill to pipe trench for normal pipe laying areas, depth not exceeding 1.0m deep as per detail drawing. Pipe measured separately (Rate shall include for screed concrete work, warning tape, sand bedding etc) | 70 | M |  | 0
Builders Works
16.10 | Gulley Trap type GU as per drawings (Ref dwg. no CMB 0356 02 A 07045) , including excavation and back filling, concrete foundation including necessary reinforcement forming channels and burnt brick walls, base, mass concrete filling with neat cement grout, and covers with lifting arrangement. Inlet and outlet connections to complete the gully trap in order. | 4 | Nr |  | 0
16.11 | Gate valve box as per detail drawing. Rate shall include for excavation & backfilling, concreting, benching, internal plastering, precast concrete cover slab with lifting handles, etc. | 4 | Nr |  | 0
16.12 | Manhole type SMH as per drawings (Ref dwg. no Ref CMB 0356 02 A 07045), including excavation, back filling, RCC foundation including necessary reinforcement, forming channels, cement and sand/std burnt brickwalls, base, mass concrete filling with neat cement grout, and cast iron single seal covers with lifting arrangement. Inlet and outlet connections to complete to working order | 4 | No. |  | 0
16.13 | Construction of Septic Tank, as per detail drawing (Ref drawing no. CMB 0356 02 A 07045), include for excavation, backfilling, concrete/burnt brick wall, form work, reinforcement, concreting, cover slabs with lifting handles, internal plastering, inlet outlet , all necessary pipe work inside the tank etc.,to complete working order | 1 | Nr |  | 0
16.14 | Construction of Soakage Pit Type 1 as per detail drawing (Ref drawing no. CMB 0356 02 A 07045), including for excavation, backfilling, in open joint brick walls, impermeable liner /wall , concrete impermeable covers slabs all necessary pipe work inside the pit,etc.to complete to working order | 1 | No |  | 0
17 | Electrical Installation
| Rates in Bill of Quantities shall include all necessary materials Cables, conduits, PVC sunk box, bulbs, switches etc.) and labour required to complete the electrical installation to good working order. | Note
| Except where specifically stated, all costs associated with provision of all holes, openings, chases, ducts and other builders' work required for installation and make them good, shall be included in the rates. | Note
| Where reference is made to certain manufactures' products and items identified by registered trade marks, this has been done for the sole purpose of defining and establishing standards of quality and performance and not with the intention of restricting the procurement of material or fitting to a particular manufacturer. | Note
| Testing and commissioning of the electrical installation is to be carried out by the contractor and inspection report to be submitted according to the requirements of the power supply authority. Cost of such testing and reports to be included in the rates. | Note
| All types of fittings, materials, painting and finishes shall be approved by the Engineer prior to installation. | Note
| Electrical Items (MCB,RCCB etc.) without an accredited agent in the country shall not be accepted and guarantee cards (for fans etc.) should be provided from the accredited agent when necessary. | Note
| MCCB, MCB shall be as manufactured by Merlin Gerin , F&G, Moler or equivalent & approved by the Engineer. | Note
| Sub Total Page 11 - Bill No.2 |  |  |  | 0
General
17.1 | Allow a Provisional Sum for the design and production of Electrical Drawings as per the Laboratory Architectural plan, including main distribution board at the ground floor, for approval by the Engineer | 1 | Item |  | 0
Final Circuit Wiring
| The Contractor shall provide samples of all fittings for the approval of the Engineer before the procurement | Note
17.2 | Allow a Provisional Sum for supply and installation of consumer units, socket outlets, light fittings, ceiling fan fittings, all internal cables and earthing arrangement lincluding lightning arrestors as per the specifications and drawings produced | 1 | Item |  | 0
18 | Fire Fighting
Portable fire extinguishers
18.1 | 9 litre water CO2, fire extinguisher complete with refill cartridges and wall fixing brackets to comply with BS 5423 | 4 | Nr. |  | 0
18.2 | 4.5kg carbon dioxide gas extinguisher with brackets and to comply with BS 5423 | 4 | Nr. |  | 0
Fire blanket
18.3 | Supply and instal aluminium fire blanket | 4 | Nr. |  | 0
| Sub Total Page 12 - Bill No.2 |  |  |  | 0
Total Bill No. 02:
| Page 3 - Bill No. 02 |  |  |  | 0
| Page 4 - Bill No. 02 |  |  |  | 0
| Page 5 - Bill No. 02 |  |  |  | 0
| Page 6 - Bill No. 02 |  |  |  | 0
| Page 7 - Bill No. 02 |  |  |  | 0
| Page 8 - Bill No. 02 |  |  |  | 0
| Page 9 - Bill No. 02 |  |  |  | 0
| Page 10 - Bill No. 02 |  |  |  | 0
| Page 11 - Bill No. 02 |  |  |  | 0
| Page 12 - Bill No. 02 |  |  |  | 0
| Total for Bill No. 02: Laboratory Building Carried to Summary |  |  |  | 0
C | BILL NO. 03: WATER SUPPLY SYSTEM
| Contractor shall refer to the drawings, specifications, notes, measurement & rate clauses and trade preambles before pricing. | Note
| The contractor shall submit shop drawings for the approval of the Engineer, prior to commencing of the work. | Note
| Samples shall be provided for approval by the Engineer prior to purchase of all materials. | Note
| Rates shall include for Supply, installation, testing & commissioning of the entire System. | Note
| Unless otherwise specified by the drawings and the specifications: | Note
| Unplasticised polyvinyl chloride (uPVC) pipes shall be used in the plumbing installation and they must confirm in every respect to the requirements of the ASTM or BS 4514. | Note
| All fittings and pipe specials used in the plumbing installation shall be suitable and compatible with all respects to the pipe line to which fittings and specials are fixed. | Note
| All ceramic ware shall be vitreous china or approved equivalent | Note
| All sanitary fittings shall be Conforming to the relevant standards and as approved. | Note
| All sanitary fittings supplied shall be provided with a minimum 15 year warranty, issued jointly and severally by the local supplier and the manufacturer. | Note
| All taps & accessories shall be chromium plated manufactured in Europe or Japan or approved equivalent and shall have a minimum 5 year warranty. | Note
Unless otherwise measured separately, rates for plumbing work shall include for:
| Complying with the relevant, British or any other standard as given under the specifications and with the regulations of the local authority and or any other relevant authorities. | Note
| Cutting and waste of pipes etc., and joining pipes. | Note
| All specials such as elbows, bends, tees, junctions, plugs, reducers, pipe connectors, and similar pipe fittings except for valves which will be measured separately. | Note
| Connecting pipes to sanitary fixtures and appliances. | Note
| Casing to concrete, brick walls etc. and making good all works disturbed. | Note
| Necessary screws, nails sockets, connection back nuts standard pipe fixing or supporting clips, saddles, brackets, holder bats, straps etc. | Note
| Connecting of different types of pipes. | Note
| Supply , installation, testing and disinfection after completion. | Note
| Excavation, backfilling, disposal of surplus soil for items which are specifically mentioned. | Note
| All shop fabrication work, marking, delivery, unloading, hoisting, erecting and fixing as per detail drawings. | Note
| Members of any length. | Note
| Cutting or forming holes, mortises, chases or the like and making good. | Note
| Cutting to size and shape and joints in the running length. | Note
| Grinding to a smooth finish, unless otherwise required. | Note
| Pipe penetrations through floor slabs or beams where necessary. | Note
| Sundry items related to the work where necessary as required by the Engineer. | Note
| All necessary accessories, threaded & grooved fittings unless otherwise measured separately. | Note
Unless specified otherwise, rates for sanitary fittings shall include for:-
| Fittings such as taps, waste water outlet, internal overflows etc. and supporting brackets, incidental materials for fixing, unless otherwise measured separately. | Note
| Sub-total Page 13 - Bill No. 3 |  |  |  | 0
| Assembling, jointing together fixing components parts, and jointing to pipes including necessary coupling and for leaving perfectly clean and in perfect working order on completion. | Note
| Making good of the work disturbed. | Note
| Submitting samples for the approval by the Engineer. | Note
| Protecting the works. | Note
Unless specified otherwise, rates for drainage work shall include for :-
| Laying of pipes to falls. | Note
| Excavation, backfilling, disposal of surplus soil | Note
| All pipe specials such as bends, junctions, elbows, tees etc. | Note
| Connection to sides of manholes etc. | Note
| Providing sleeves etc., when pipes pass through walls, foundations etc. | Note
| Giving notices, obtaining permits, paying fees, fixing, testing and commissioning etc. | Note
WATER SUPPLY SERVICES
1 | BORE HOLE DRILLING WORKS
Site Works
1.1 | Allow for mobilization | 1 | item |  | 0
1.2 | Site cleearance and geophysical surveys | 1 | item |  | 0
1.3 | Site clearance and levelling | 1 | item |  | 0
1.4 | Setting up the equipment ready to work | 1 | item |  | 0
1.5 | Allow for construction of an apron , standing slab , drain and a platform size 500 x 500 x500mm | 1 | No |  | 0
Drilling of Bore hole
1.6 | Drilling with minimum 12" bit from 0-10metres deep from the exisiting ground level | 1 | item |  | 0
1.7 | Drilling with minimum 8" bit from 50metres deep from the exisiting ground level ( 10-50metres : effective depth of 40metres deep) | 40 | m |  | 0
1.8 | Drilling with minimum 8" bit to a depth of 70metres deep from the exisiting ground level ( 50-70metres : effective depth of 20metres deep) | 20 | m |  | 0
1.9 | Drilling with minimum 8" bit to a depth of 70metres deep from the exisiting ground level ( 70-90metres : effective depth of 20metres deep) | 20 | m |  | 0
1.1 | Allow for soil sampling and record keeping as specified | 1 | Item |  | 0
Bore Hole installation
1.11 | Supply and install steel/PVC casing 8.5" in diameter ( external diameter) with minimum thickness of 3mm upto 10metres deep from the exisitng ground level | 10 | m |  | 0
1.12 | Supply and install concrete casing of minimal thickness 75mm thick or alternative grouting up to 10metres deep from the existing ground level | 10 | m |  | 0
1.13 | Supply and install steel/PVC casing 6" in diameter ( external diameter) with minimum thickness of 3mm upto 80metres depth | 80 | m |  | 0
1.14 | Supply and install filter pack as specified upto a depth of 50m deep below the existing ground level | 50 | m |  | 0
2 | BOREHOLE DEVELOPMENT
2.1 | Allow for the development of the well using air or water jetting method as recommended by the hydrologist | 1 | item |  | 0
2.2 | Allow for water recharge testing for bore hole yield for at least 36 hours including records of the yields at one hour intervals ( The contractor is to provide for power for this process) | 1 | item |  | 0
2.3 | Allow for the disinfection of the bore hole as specified | 1 | item |  | 0
2.4 | Allow for carrying out a water chemical analysis comprising of chemical tests, bacterial and turbidity tests on 2No. samples | 1 | item |  | 0
| Sub-total Page 14 - Bill No. 3 |  |  |  | 0
3 | WATER TOWER STRUCTURE AND LADDER
3.1 | Allow a Provisional sum for the Construction & Completion of 8000mm high Steel water tank structure as shown on the drawings including excavations, disposal & painting (Tank & ladder measured separately ) | 1 | item |  | 0
3.2 | Allow a Provisional Sum for the supply of 40mm Diameter vertical heavy duty G.I. Ladder consisting of 25mm diameter heavy duty G.I. Bars at equal distance welded to 40mm diameter verticle heavy duty G.I. hand rail & 15x5mm flat iron vertical guard bars, all as per the drawings for water tank structure.(Rate shall include for two coats of anti-corrosive and two coats of approved enamel colour all as per detail drawing.) | 1 | item |  | 0
4 | SUMP AND PUMP SET
4.1 | Allow the Provisional Sum for the Construction & completion of sump below the ground level including excavations and disposal all as per Drawings (Note: One sump for existing borehole) | 1 | item |  | 0
4.2 | Supply and fix a solar submersible water Pump Package including array of solar panels, solar submersible water pump (as Grundfos - capacity - 3m3 or above), necessary solar panels array framing, borehole cover, cu 200 power control box, water meter, float/pressure earthing kit and all other necessary accessories as to make the system function properly. | 1 | item |  | 0
5 | WATER TANK
5.1 | Supplying and installation of 5,000 liters capacity PVC UV protected & anti microbiological protection plastishell cold water tank on top of steel water tower structure (Steel structure measured separately ); including 63mm diameter washout pipe with valve and over flow pipes; complete with other necessary tank accessories | 2 | No |  | 0
6 | WATER RETICULATION SYSTEM
Type 1000uPVC pipe with all necessary specials laid in water distribution system buried in brick walls / floor or clipped to any location where necessary. Rates to include the cost of all the necessary couplings, connectors and jointing to fittings.
6.1 | 32mm diameter. | 50 | m |  | 0
6.2 | 40mm diameter. | 40 | m |  | 0
6.3 | 50mm diameter. | 100 | m |  | 0
6.4 | 63mm diameter. | 50 | m |  | 0
6.5 | Fittings to 63 mm pipe work including cleaning eye (Provisional Qty) | 10 | nr |  | 0
6.6 | 75mm diameter. | 50 | m |  | 0
6.7 | Fittings to 75 mm pipe work including cleaning eye (Provisional Qty) | 10 | nr |  | 0
7 | TAPS AND VALVES FOR COLD WATER SYSTEM
| All taps and valves shall be brass "Pegler" manufactured UK or approved equivalent, finish to be brass or as per detail and as approved by the Architect. Rate to include for joints to pipe work. | Note
Gate Valve
7.1 | 32mm diameter | 3 | nr |  | 0
7.2 | 40mm diameter | 2 | nr |  | 0
7.3 | 50mm diameter | 3 | nr |  | 0
7.4 | 63mm diameter | 2 | nr |  | 0
Air Valves
7.5 | 63mm diameter | 2 | nr |  | 0
Drain Valve
7.6 | 50mm diameter | 2 | nr |  | 0
| Sub-total Page 15 - Bill No. 3 |  |  |  | 0
8 | EXCAVATION FOR COLD WATER SUPPLY PIPE WORKS.
8.1 | Excavation and back fill to pipe trench in normal pipe laying areas, depth not exceeding 1.00m deep as per detail drawing. Rate shall include for necessary stone free selected backfilling materials (unless specified otherwise by the drawings & specification) warning tape and the like. | 290 | m |  | 0
9 | VALVE BOX
| Rate shall include for waterproofing / protective bitumen application on horizontal & vertical external concrete surfaces (for all concrete man holes & traps, as per the specification and the detail drawings. |  | Note
9.1 | Gate valve box as per detail drawing. Rate shall include for necessary excavation & backfilling, concreting, benching, internal plastering, precast concrete cover slab with lifting handles, etc. | 10 | nr |  | 0
9.2 | Air valve box as per detail drawing. Rate shall include for necessary excavation & backfilling, concreting, benching, internal plastering, precast concrete cover slab with lifting handles, etc. | 2 | nr |  | 0
9.3 | Drain valve box as per detail drawing. Rate shall include for necessary excavation & backfilling, concreting, benching, internal plastering, precast concrete cover slab with lifting handles, etc. | 2 | nr |  | 0
10 | GENERAL
10.1 | Allow for all identification including two coats of approved painting for all the pipes to match the wall painting system including marking good and labeling. | 1 | Item |  | 0
10.2 | Supply & install instruction plate as shown in the drawings & specification. | 1 | Item |  | 0
| Sub-total Page 16-Bill No. 3 |  |  |  | 0
Total Bill No. 03
| Page 13 - Bill No. 3 |  |  |  | 0
| Page 14 - Bill No. 3 |  |  |  | 0
| Page 15 - Bill No. 3 |  |  |  | 0
| Page 16 - Bill No. 3 |  |  |  | 0
| Total Bill No. 03: Water Supply System Carried to Summary |  |  |  | 0
D | BILL NO. 04: - CONSTRUCTION OF GENERATOR SHED
1 | Element No. 1: Site Clearance, Excavation and Earth Work (All provisional)
Unless other wise stated, Rate shall include for:
| a) back filling with selected excavated material & consolidating. Surface treatment; compaction before filling / foundation. | Note
| b) disposal of surplus soil as directed & keeping all excavations free from water unless other wise measured separately. | Note
| c) any additional excavation for working space. | Note
| d) Trees will require protection | Note
Excavation
1.1 | Remove vegetation, debris and top soil (150 -200mm) thick and cart away to dispose as directed on site | 17 | m² |  | 0
1.2 | Excavate foundation for 600mmx600mm concrete pad footings not exceeding 1000mm starting from stripped level | 1.5 | m³ |  | 0
1.3 | Ditto but strip footing for shallow plinth wall not exceeding 500mm starting from the stripped level | 5 | m³ |  | 0
Fillings
1.4 | Filling and ramming around pad foundations with gravel or other equal and approved good quality selected excavated filling material. | 1 | m³ |  | 0
1.5 | Ditto but to strip footing for shallow plinth wall | 2 | m³ |  | 0
1.6 | Filling under floor beds to make up levels with hardcore or other equal and approved good quality imported filling material: spread and compact in layers not exceeding 150mm thick: by rolling with rollers to B.S 95-98% compaction | 4 | m³ |  | 0
Anti-termite treatment
1.7 | Anti - termite treatment to fillings and tops of foundations: as " Aldrex" or equal and approved insecticide treatment: applied in accordance with the manufacturer's printed instructions : include for 10 years warranty period. | 17 | m² |  | 0
2 | Element No. 2 - Concrete Works
| Unless otherwise specified, the rate shall include for provision of all materials necessary for making the concrete, mixing, handling, hoisting into position, vibrating, curing etc. and making good after removal of formwork etc. | Note
| Reinforcements are paid separately unless otherwise specified in the item | Note
In Situ Concrete
Concrete class 15/20 in 50mm thick blinding:
2.1 | Under Pad footings | 1.5 | m² |  | 0
2.2 | As Strip footings for shallow plinth wall | 10 | m² |  | 0
Concrete class 20/20 in:
2.3 | Stub columns | 1 | m³ |  | 0
2.4 | 100mm thick floor slab | 15 | m² |  | 0
2.5 | Platform | 2.7 | m² |  | 0
Formwork
25mm thick sawn cypress formwork to:
2.6 | Edges of floor slab not exceeding 150mm high | 3 | m² |  | 0
2.7 | Sides of stub columns | 9 | m² |  | 0
2.8 | Machine bed | 4.5 | m² |  | 0
Reinforcement (All Provisional):
| Rate to include for supplying, cleaning, cutting, bending, fabricating, placing and the provision of all necessary temporary fixings and supports etc. including binding wires, bends, hooks, tying wires, chairs, distance blocks, steel separators/spacers (designed laps and m.s. chairs if any included in quantities) | Note
| Steel reinforcement (to BS 4449 and characteristic strength fy = 460N/mm2) and Mild steel reinforcement ( to BS 4449 and characteristic strength fy = 250N/mm2) | Note
2.9 | Y10 high yield bars as reinforcement in column bases to details | 10.5 | kg |  | 0
2.1 | Ditto but in stub columns to details | 26 | kg |  | 0
2.11 | R8 bars as links to stub columns to details | 14.5 | kg |  | 0
| Sub-total Page 17 - Bill No. 4 |  |  |  | 0
Mesh fabric reinforcement
2.12 | Supply & lay of mesh fabric reinforcement Ref: BRC A142 to B.S 4483 in grround floor slab (Note :Rate shall include for laps & wastage). | 14.8 | m² |  | 0
3 | Element No. 3 - Masonry Work
| Rate shall include for delivering, lifting, handling, weighting all rough and fair cutting, plumbing angles, normal straight cutting, forming rebated reveals and raking out joints for plastering. | Note
Up to DPC level-Substructure
| Solid brick walls: bedded and jointed in cement and sand (1:3) mortar | Note
3.1 | 200mm thick walls in strip foundations | 10.5 | m² |  | 0
Superstructure
3.2 | 200mm thick dwarf walls in standard bricks in cement sand (1:3) mortar: reinforced with hoop iron wall ties at every alternate course, ready to receive key pointing externally (measured seperately) | 19 | m² |  | 0
3.3 | Provide channel and grating as cover to drain off the spilt oil into soakway pit (cost for the soak way pit and grating inclusive) | 1 | Item |  | 0
Thermal and Moisture Protection
| Water proofing treatments to be done by a specialized supplier with 10 year Guarantee acceptable to the Engineer and supplier to be approved by the Engineer before the procurement. | Note
Damp proof course
3.4 | 225mm wide horizontal bituminous damp proof course laid on screeded 20 mm thick (1:3) beds ready to receive block walls. | 12.5 | m |  | 0
Damp proof membrane
3.5 | Horizontal damp proof membrane :1000 gauge polythene membrane: laid on compacted fillings (measured separately) in ground floor beds. ( The rate shall include for laps & wastage). | 14.8 | m² |  | 0
4 | Element No. 4 - Structural Metal Work & Roofing
Definitions
| “Welding” is deemed to be in accordance with the specification and for the material to which it is to be used. Gusset plates, shoe plates, ends, caps, cleats, brackets, stiffeners, bolts, etc., have been included to the rate of the associated steel work in which they occur. | Note
Note:
| a] For the description of materials and workmanship refer to "Specification of works", "preambles" and "Drawings". | Note
b] Rate shall include for:
| b.1] All shop fabrication work, marking, delivery, unloading, hoisting, erecting and fixing as per detail drawings. | Note
| b.2] All welds at 6mm thick fillet weld & allowance for rolling margin. | Note
| b.3] The weight of weld metal in welded constructions. | Note
| b.4] Members of any length. | Note
| b.5] Cutting to size and shape and joints in the running length. | Note
| b.6] Grinding to a smooth finish, unless otherwise required. | Note
| b.7] Machine drilled bolts, holes, nuts and washers, cleats, shoe and gusset plates and all other connections. | Note
| b.8] After fabrication wire brushed to clean the all steel surfaces and spray painted with two coats of quick drying metal primer zinc phosphate & two coats of matt anti corrosive with necessary accessories. | Note
Fabricating and erecting framed structures
Steel framing & cladding
4.1 | 100 x 100 x 4mm Square Hollow Sections as columns | 18 | m |  | 0
4.2 | 100 x 50 x 3mm Rectangular Hollow Sections as horizontal and vertical bracings | 84.5 | m |  | 0
4.3 | Expanded metal fabric mesh as cladding on all sides to detail, prepare and apply 2 coats silver paint on the surface | 30 | m2 |  | 0
| Sub-total Page 18 - Bill No. 4 |  |  |  | 0
Roof structures
4.4 | 100 x 50 x 4mm RHS as rafters, struts and tie beams | 35.5 | m |  | 0
4.5 | 100x50x4mm Z purlins fixed unto rafters | 42.5 | m |  | 0
4.6 | 225mm high standard valance board / barge board bolted to 100 x 100 x 8mm thick mild steel plate with 4 No 12mm diameter bolts : plates welded to edges of rafters: all complete with approved painting as specified and as per drawing. | 24 | m |  | 0
Roof Coverings
Rate shall include for:
| All rivets, nails, clips, strips and delivering and fixing in position. | Note
Roof covering
4.7 | Supplying & fixing of gauge 28 pre-painted Super Five profiled roofing sheets (0.5mm) of approved colour: fixed with J-bolts to 100 x 50 x 4mm Z- purlins (measured separately) and rubber caping to tops of bolts | 35 | m² |  | 0
Ridges
4.8 | Supplying & fixing Gauge 28 prepainted ridge cap; 650mm girth (average) in position complete with all necessary roofing screws or hooks as required. | 5.5 | m |  | 0
5 | Element No. 5 - Doors and Finishes
| The contractor is advised to refer to the specifications prior to pricing of this section of work | Note
Steel Door
5.1 | Supply and fix 2000mm wide x 3100mm high double leaf steel door comprised of 50 x 50 x 3mm square tube frames, 50 x 50 x 3mm stiles, ledges and middle rails faced with Gauge16 sheet metal panels (bottom part) and expanded metal fabric mesh as shown on drawings, including all necessary preparations, welding and priming with 2coats of red oxide primer and two coats of high gloss paint. | 1 | No. |  | 0
Finishes
| The rate shall include for all temporary rules, screeds, grounds etc. for raking out joints of new brick work or hacking new concrete for key, internal & curved angles, joints between different surfaces arises quirks, inter sections between curved or irregular surfaces, etc. and all making good around pipes, sanitary fittings & the like. | Note
| All samples shall be provided for approval by the Engineer prior to purchase of materials. | Note
Wall Finishes
5.2 | 20mm Thick cement and sand (1:3) render : wood floated hard and smooth to plinths: externally | 12 | m² |  | 0
5.3 | Cement and sand (1:3) key pointing on concrete or brickwork joints: smooth finished to external walls | 17.5 | m² |  | 0
5.4 | 19mm thick cement sand (1:3) plaster finished smooth on brickwork: to surafces of internal dwarf walls | 15.5 | m² |  | 0
Floor finishes
5.5 | 40mm. thick cement and sand (1:3) screed bedding and steel float finished with cement slurry on the floors and door steps | 15 | m² |  | 0
Painting
5.6 | Prepare surface and apply one coat of primer and 2 coats of high quality gloss paint of approved colour on internal dwarf walls | 15.21 | m² |  | 0
5.7 | Prepare and apply three coats of black bitumastic paint to plastered plinth surfaces | 10.71 | m² |  | 0
Paving slabs
5.8 | 610 x 610 x 50mm thick precast (weld mesh-reinforced) paving slabs laid symmetrically on the external perimeter of the building on a 50mm thick sand bedding and laid to falls not exceeding 10° with neatly finished grooved joints in cement:sand mortar (1:3) | 11 | m² |  | 0
| Sub-total Page 19 - Bill No. 4 |  |  |  | 0
6 | Electrical Installation
Final Circuit Wiring
| Rates for final circuit wiring shall include all necessary switches, sockets, materials Cables, conduits, PVC sunk box, & junction boxes, draw wires, etc. and labour required to complete the electrical installation to good working order. | Note
Light Point Wiring
6.1 | Wiring and installation (including supply of all materials) of the light points using approved type 1.5mm2 PVC insulated PVC sheathed copper cables drawn through securely fixed concealed PVC conduit. (Switches shall be ABB / Clipsal / Tenby or equivalent) as per detail drawing | 3 | Nr |  | 0
Fittings & Equipments
Light Fittings
6.2 | Supply and installation of surface / ceiling mounted 36W fluorescent fitting (Batten type) complete with tubes (Philips or equivalent), including all other necessary accessories, as per specification and electrical drawings. | 1 | Nr |  | 0
6.3 | Supply and installation of wall mounted type outdoor weather proof lamp (Philips or equivalent) suitable for outdoor use and all other necessary accessories. | 2 | Nr |  | 0
Cables
| Cables from meter to consumer unit, drawn through securely fixed concealed PVC conduit. | Note
6.4 | 2CX1.5mm2 CU/PVC/PVC Armoured earth cables (provisional quantity) | 3 | M |  | 0
| Sub-total Page 20 - Bill No. 4 |  |  |  | 0
Total Bill No. 04:
| Page 17 - Bill No. 04 |  |  |  | 0
| Page 18 - Bill No. 04 |  |  |  | 0
| Page 19 - Bill No. 04 |  |  |  | 0
| Page 20 - Bill No. 04 |  |  |  | 0
| Total Bill No. 04: Generator Shed Carried to Summary |  |  |  | 0
E | BILL No. 05: CONSTRUCTION OF 4-DOOR PIT LATRINE (Quantities in this Bill are for ONLY ONE Pit Latrine)
1 | Excavation and Earth Works
| Unless otherwise stated, the rate shall include for: | Note
| a) backfilling with selected excavated material & consolidating, surface treatment; compaction before filling / foundation. | Note
| b) disposal of surplus soil as directed & keeping all excavations free from water unless otherwise measured separately. | Note
| c) any additional excavation for working space. | Note
| d) Protection of trees | Note
1.1 | Excavate oversite 150mm deep to remove top soil as directed by the Engineer | 21.1 | M2 |  | 0
1.2 | Excavation for pit not more than 6.00 m as detailed on Drawings | 69.3 | M3 |  | 0
1.3 | Excavation for strip foundations not more than 1.5 m as detailed on Drawings | 10.4 | M3 |  | 0
Disposal
1.4 | Cart away any surplus excavated material to deposit within 50m lead and 1.5 m lift as directed by the Engineer | 40.9 | M3 |  | 0
2 | Concrete Works & Reinforcement
Concrete class 15/20 (1:3:6) in:
2.1 | 100 mm thick external floor area (100mm thick) and ramps | 13.7 | M2 |  | 0
Concrete class 20/20 (1:2:4) in:
2.2 | Strip footings | 3.4 | M3 |  | 0
2.3 | 150mm thick suspended floor slab | 2.4 | M3 |  | 0
2.4 | 150x200mm Lintels | 1.5 | M3 |  | 0
Formwork
25mm thick sawn cypress formwork to:
2.5 | Soffits & edges of suspended floor slab | 14.8 | M2 |  | 0
2.6 | Edges of floor slab height not exceeding 150mm high | 41 | M2 |  | 0
2.7 | Sides and soffits of ringbeam & lintels | 13 | M2 |  | 0
Reinforcement
| Tor steel reinforcement (to BS 4449 and characteristic strength fy = 460N/mm2) and Mild steel reinforcement (to BS 4449 and characteristic strength fy = 250N/mm2) | Note
2.8 | 8mm diameter (R8) reinforcement bars in lintels | 60 | Kg |  | 0
2.9 | 10 mm diamter (Y10) twisted high tensile steel reinforcement bars in footings as specified in the drawing | 125 | Kg |  | 0
2.1 | 10 mm diamter (Y10) twisted high tensile steel reinforcement bars in suspended floor slabs as specified in the drawing | 52 | Kg |  | 0
2.11 | 12 mm diameter (Y12) twisted high tensile steel reinforce bars in suspended floor slab | 73 | Kg |  | 0
2.12 | Ditto but in ring beam and lintels | 126 | Kg |  | 0
3 | Masonry Works
| Rate shall include for lifting, handling, weighting all rough and fair cutting, plumbing angles, normal straight cutting, forming rebated reveals and raking out joints for plastering. | Note
Sub-structure Walls
3.1 | 200mm thick walls in standard furnace bricks in cement sand (1:5) mortar: reinforced with hoop iron wall ties laid horizontally at every 200mm spacing in strip foundation | 101 | M2 |  | 0
3.2 | Random Rubble masonary walling 400 x 500 mm high | 4.5 | M3 |  | 0
Super-structure Walls
3.3 | 150mm thick walls in concrete block in cement sand (1:5) mortar: reinforced with hoop iron wall ties laid horizontally at every 200mm spacing | 40.2 | M2 |  | 0
3.4 | 200mm thick walls in standard furnace bricks in cement sand (1:5) mortar: reinforced with hoop iron wall ties laid horizontally at every 200mm spacing to curtain wall | 19.9 | M2 |  | 0
| Sub Total Page 21 - Bill No. 5 |  |  |  | 0
4 | Structural Steel Works
Definitions
| “Welding” is deemed to be in accordance with the specification and for the material to which it is to be used. Gusset plates, shoe plates, ends, caps, cleats, brackets, stiffeners, bolts, etc., have been included in the rate of the associated steel work in which they occur. | Note
Note :
| For the description of materials and workmanship refer "Specification of works", "preambles" and "Drawings". | Note
Rate shall include for:
| 1) All shop fabrication work, marking, delivery, unloading, hoisting, erecting and fixing as per detail drawings. | Note
| 2) All welds are 6mm thick fillet weld & allowance for rolling margin. | Note
| 3) The weight of weld metal in welded constructions. | Note
| 4) Members of any length. | Note
| 5) Cutting to size and shape and joints in the running length. | Note
| 6) Grinding to a smooth finish, unless otherwise required. | Note
| 7) Machine drilled bolt, holes, bolts, nuts and washers, cleats, shoe and gusset plates and all other connections. | Note
| 8) After fabrication wire brushed to clean the all steel surfaces and spray painted with two coats of quick drying metal primer zinc phosphate & two coats of matt anti corrosive on necessary accessories. | Note
Roof structure
4.1 | Supplying and fixing of 50x50x6 mm steel angle rafters/struts/tie | 24.4 | M |  | 0
4.2 | Supplying and fixing of 100x50x2 mm thick steel Zed purlins | 29.5 | M |  | 0
Roof covering
4.3 | Supplying & fixing of gauge 26 pre painted super V-1T4 Roofing Sheet approved colour on zed purlins with necessary fasteners and other fixing arrangements including capping on and Gable sides of the Roof covering (zed purlins measured seperately) | 17.7 | M2 |  | 0
4.4 | 300x1.5 mm thick steel valance board / barge board fixed to edges of the portal frames including all the necessary fittings screws etc. | 16 | M |  | 0
5 | Doors and Windows
Doors
5.1 | Steel doors to fit structural opening size 700mm x 2100mm high: comprising of 135 x 45 x 2mm thick door frame profile mild steel section framing, 50 x 50 x 3mm square tube transoms and mullions and openable solid sash: including all iron mongery and hardware: fixed to concrete or brickwork:complete with all required painting and decoration: as Door type D5. | 3 | Nr |  | 0
5.2 | Steel door to fit structural opening size 1000mm x 2100mm high: comprising of 135 x 45 x 2mm thick door frame profile mild steel section framing, 50 x 50 x 3mm square tube transoms and mullions and openable solid sash: including all iron mongery and hardware: fixed to concrete or brickwork:complete with all required painting and decoration: as Door type D5A. | 1 | Nr |  | 0
Windows
5.3 | Supply and fixing of 500x600 mm high window (vents) units comprising 135 x 45 x 2mm window profile steel section framing, 6mm thick fixed opaque glazing louvres. Windows to include an integral fly screen mesh comprised of galvanized coffee tray and mosquito gauze wire.including painting all complete as detailed on drawings, specification and to Engineer's approval. | 4 | Nr |  | 0
6 | Finishes
Floor finishes
6.1 | Cement sand screed; 32 mm thick, smooth finish to Floor including levelling | 26.2 | M2 |  | 0
| Sub Total Page 22 - Bill No. 5 |  |  |  | 0
Wall finishes
6.2 | Sand cement plaster; 15 mm thick , finished smooth: To internal walls. | 51.7 | M2 |  | 0
6.3 | Sand cement render; 20 mm thick , finished rough: To external walls. | 70.2 | M2 |  | 0
6.4 | Prepare and apply one coat of bonding primer or similar, one mist coat and two finishing coats of first grade exterior quality weather guard paint, of approved colour to all externall faces of walls, reveals, beams and columns as per specifications and drawings | 52 | M2 |  | 0
6.5 | Prepare and apply one coat of bonding primer or similar, one mist coat and two finishing coats of first grade vinyl matt paint, of approved colour to all internall faces of walls, reveals, beams and columns as per specifications and drawings | 70 | M2 |  | 0
Plinth finishes
6.6 | 20mm thick cement and sand (1:3) render : wood floated hard and smooth to plinths: externally | 10.2 | M2 |  | 0
6.7 | Prepare and apply one priming coat and two coats of black bitumastic paint to rendered plinths | 10.2 | M2 |  | 0
6.8 | Supply & Fixing of Dia.100mm P.V.C. Vent pipe with screen mesh covered on top end as detailed on drawings. | 2 | Nr |  | 0
6.9 | Supply & install 600x300x2mm thick Latrine manhole steel frame & cover | 2 | Nr |  | 0
7 | Sanitary system for the pit latrine
| Unplasticized polyvinyl chloride (uPVC) pipes shall be used in the plumbing installation and they must confirm in every respect to the requirements of the BS 4514 or approved international standard | Note
| All fittings and pipe specials used in the plumbing installation shall be suitable and compatible with all respects to the pipe line to which fittings and specials are fixed. | Note
| All sanitary fittings & fixtures shall be confirming to the relevant standards and as approved by the Enginer's Representative . | Note
Unless specified otherwise, rates for plumbing work shall include for:-
| (a) Complying with the relevant, British or any other standard as given under the specifications and with the regulations of the local authority and or any other relevant authorities. | Note
| (b) Cutting and waste of pipes etc., and joining pipes. | Note
| (c) All specials such as elbows, bends, tees, junctions, plugs, reducers and similar pipe fittings except for valves which will be measured separately. | Note
| (d) Connecting pipes to sanitary fixtures and appliances. | Note
| (e) Casing to brick walls etc. and making good all works disturbed. | Note
| (f) Necessary screws, nails sockets, connection back nuts standard pipe fixing or supporting clips, saddles, brackets, holder bats, straps etc. | Note
| (g) Connecting of different types of pipes. | Note
| (h) Testing and disinfection after completion. | Note
| (i) Excavation, backfilling, disposal of surplus soil for items which were specifically mentioned. | Note
Unless specified otherwise, rates for sanitary fittings shall include for:-
| (a) Fittings such as taps, waste water outlet, internal overflows etc. and supporting brackets, incidental materials for fixing, unless otherwise measured separately. | Note
| (b) Assembling, jointing together fixing components parts, and jointing to pipes including necessary coupling and for leaving perfectly clean and in perfect working order on completion. | Note
| (c) Jointing and connecting of pipes to sanitary fittings. | Note
| (d) Making good of the work disturbed. | Note
| (e) Submitting samples for the approval of the Engineer. | Note
| (f) Protecting the works. | Note
| Sub Total Page 23 - Bill No. 5 |  |  |  | 0
Unless specified otherwise, rates for drainage work shall include for :-
| (a) Laying of pipes to falls. | Note
| (b) Excavation, backfilling, disposal of surplus soil | Note
| (c) All pipe specials such as bends, junctions, elbows, tees etc. | Note
| (d) Connection to sides of manholes etc. | Note
| (e) Providing sleeves etc., when pipes pass through walls, foundations etc. | Note
| (f) Giving notices, obtaining permits, paying fees, fixing, testing and commissioning etc. | Note
Cold Water Installation
Type 1000uPVC pipe with all necessary specials laid in water distribution system buried in brick walls / floor or clipped to any location where necessary.
7.1 | 20mm diameter. | 60 | M |  | 0
Taps and Valves
| All taps and valves should be brass "Pegler" manufactured UK or approved equivalent, finish to be chrome plated or as per detail and as approved by the Architect. Rate to include for joints to pipe work. | Note
Gate valve
7.2 | 20mm diameter gate valve. (Provisional Quantity) | 2 | Nr |  | 0
| Angle valves shall be brass "Pegler" manufactured UK or approved equivalent, finish to be chrome plated or approved by the Engineer. | Note
7.3 | 20mm diameter angle valve. | 6 | Nr |  | 0
Heavy Duty Spring Loaded Tap
7.4 | 20mm mm diameter Heavy duty Spring loaded Tap | 1 | Nr |  | 0
Waste and Drainage
Type 600 uPVC pipe with all necessary specials laid for internal and external waste and sewage disposal system buried in brick walls / floor, clipped to any location or laid through ground soil where necessary.(Excavation for trench measured separately)
7.5 | 40mm diameter. | 12 | M |  | 0
7.6 | 110mm diameter. | 12 | M |  | 0
Sanitary Fittings
Rate shall include for supplying and installation of sanitary fittings with all accessories
| All sanitary fittings shall be conforming to the relevant standards and as approved. | Note
| All ceramic ware shall be vitreous china | Note
| All sanitary fittings supplied shall be provided with a minimum 15 years warranty, issued jointly and severally by the local supplier and the manufacturer. | Note
| All taps & accessories shall be chromium plated manufactured in Europe or Japan or approved equivalent and shall have a minimum 5 years' warranty. | Note
7.7 | Supply & fixing of Concrete Wash Hand Sink/Trough with approved quality, single bowl & single draining board complete with approved quality spring loaded tap, waste water connection with chain and plug, chromium plated bottle trap, flexible connections and necessary water connection etc as per detail drawing and specification. | 2 | Nr |  | 0
Excavation for Pipes Works
7.8 | Excavation and back fill to pipe trench for normal pipe laying areas, depth not exceeding 1.0m deep as per detail drawing. Pipe measured separately (Rate shall include for screed concrete work, warning tape, sand bedding etc) | 60 | M |  | 0
| Sub Total Page 24 - Bill No. 5 |  |  |  | 0
Builders Works
7.9 | Gulley Trap type GU as per drawings (Ref dwg. no drawing no. MR 18 PL 101) , including excavation and back filling, concrete foundation including necessary reinforcement forming channels and burnt brick walls, base, mass concrete filling with neat cement grout, and covers with lifting arrangement. Inlet and outlet connections to complete the gully trap in order. | 1 | Nr |  | 0
7.1 | Gate valve box as per detail drawing. Rate shall include for excavation & backfilling, concreting, benching, internal plastering, precast concrete cover slab with lifting handles, etc. | 1 | Nr |  | 0
8 | Electrical Installation
Ground Floor
| Rates in Bill of Quantities shall include all necessary materials Cables, conduits, PVC sunk box, bulbs, switches etc.) and labour required to complete the electrical installation to good working order. | Note
| Except where specifically stated, all costs associated with provision of all holes, openings, chases, ducts and other builders' work required for installation and make them good, shall be included in the rates. | Note
| Where reference is made to certain manufactures' products and items identified by registered trade marks, this has been done for the sole purpose of defining and establishing standards of quality and performance and not with the intention of restricting the procurement of material or fitting to a particular manufacturer. | Note
| Testing and commissioning of the electrical installation is to be carried out by the contractor and inspection report to be submitted according to the requirements of the power supply authority. Cost of such testing and reports to be included in the rates. | Note
| All types of fittings, materials, painting and finishes shall be approved by the Engineer prior to installation. | Note
| Electrical Items (MCB,RCCB etc.) without an accredited agent in the country shall not be accepted and guarantee cards (for fans etc.) should be provided from the accredited agent when necessary. | Note
| MCCB, MCB shall be as manufactured by Merlin Gerin , F&G, Moler or equivalent & approved by the Engineer. | Note
Final Circuit Wiring
| Rates for final circuit wiring shall include all necessary switches, sockets, materials Cables, conduits, PVC sunk box, & junction boxes, draw wires, etc. and labour required to complete the electrical installation to good working order. | Note
Light Point Wiring
8.1 | Wiring and installation (including supply of all materials) of the light points using approved type 1.5mm2 PVC insulated PVC sheathed copper cables drawn through securely fixed concealed PVC conduit. (Switches shall be ABB / Clipsal / Tenby or equivalent) as per detail drawing | 6 | Nr |  | 0
Fittings & Equipments
Light Fittings
8.2 | Supply and installation of surface / ceiling mounted fluorescent fitting (Batten type) complete with tubes (Philips or equivalent), including all other necessary accessories, as per specification and electrical drawings. | 2 | Nr |  | 0
8.3 | Supply and installation of wall mounted type outdoor weather proof lamp (Philips or equivalent) suitable for outdoor use and all other necessary accessories. | 4 | Nr |  | 0
| Sub Total Page 25 - Bill No. 5 |  |  |  | 0
Cables
| Cables from meter to consumer unit, drawn through securely fixed concealed PVC conduit. | Note
8.4 | 2CX1.5mm2 CU/PVC/PVC Armoured earth cables (provisional quantity) | 60 | M |  | 0
| Sub Total Page 26 - Bill No. 7 |  |  |  | 0
Total Bill No. 05:
| Page 21 - Bill No.5 |  |  |  | 0
| Page 22 - Bill No.5 |  |  |  | 0
| Page 23- Bill No.5 |  |  |  | 0
| Page 24- Bill No.5 |  |  |  | 0
| Page 25 - Bill No.5 |  |  |  | 0
| Page 26 - Bill No.5 |  |  |  | 0
| Total for Bill No. 05: Construction of 4-Door Pit Latrine Carried to Summary |  |  |  | 0