## BOQ_Road
Bill of Quantities of LOT 6 for Rehabilitation of Road
Bakhtiaran-Deh yahya Road L=4.0km
No | Code No. of Specification | Work | Work Description | Unit | Quantity | Unit cost ($) | Cost ($) | Remarks
1. General
1 | 113118119 | Preliminary (General) | All duties, Taxes and other levies, shall be included in the B.O.Qs as all in rates, prices and total price. Unit rates entered in this Bill of Quantities shall be an all inclusive rate, covering for materials, labor, transport, profits and administrative overheads, taxes, etc. Cost for general Items other than the items listed below shall be listed. | L.S | 1
2 | 116117 | Mobilization and Demobilization | Mobilization of plant, equipment, temporary works including site office, personnel, etc required to carry out the works. | L.S | 1
6 | 120 | Topographic survey | Center line survey, longitudinal survey and cross section survey and setting out shall be carried out prior to the commencement of construction works | L.S | 1
7 | 121 | Insurance | Insurance shall cover for workmen, equipment and third party. The minimum insurance amounts and deductibles shall be: (a) for the Works, Plant and Materials: 110% of the contract amount. (b) for loss or damage to Equipment: Afghani 250,000 (c) for loss or damage to property in connection with Contract but excepting the Works, Plant, Materials, and Equipment: 150% of the contract amount (d) for personal injury or death: (i) of the Contractor’s employees:Afghani 1,250,000 per event. (ii) of other people: Afghani1,250,000 per event | L.S | 1
| 122 | Site Office for Monitoring Engineer of UNOPS |  | L.S | 1 |  |  | Fully equipped office for one person with proper sanitation and water supply and security system inside a secure compound/site: Pre-fabricated container 20ft. With electrification & electric supply, HVAC system, and insulated. A working desk 120x60x70cm, a revolving office chair and three meeting chairs, office cup board, automatic water cooler & water (potable water throughout the duration of the project) and tea set for six persons and other accessories. Reliable Internet connection for one user.
2. Earthworks
| 202(1) | Dismantling of brick/stone masonry structure |  | LS | 1
| 202(2) | Dismantling of plain concrete structure |  | LS | 1
| 202(3) | Chipping of reinforced concrete |  | LS | 1
11 | 203(1) | Excavation of sub grade | Excavation in ordinary soil with some gravel including dewatering and disposal of surplus material up to a maximum distance of 500m or as directed by the site engineer. | cum | 4010.6
12 | 204(1) | Excavation of side ditch | Excavation in ordinary soil with some gravel for side ditch including dewatering and disposal of surplus material up to a maximum distance of 500m or as directed by the Engineer. | cum | 5962
13 | 204(2) | Preparation of foundation | Preparation of foundation for Retaining wall, drain structures and etc. | sqm | 109
14 | 204(3) | Stone foundation for wall and structures | Supplying, placing and compaction of stone foundation for structures. | cum | 753
15 | 204(4) | Back filling | Backfilling and compaction with selected material from excavation or borrow pits from approved source including compaction to 95% of modified proctor in layers not more than 15cm thick. | cum | 4318
| 203(2) | Transport of soil L=0.5km-1.0km |  | cum | 0
| 203(3) | Transport of soil L=2.0km |  | cum | 0
16 | 205(1) | Embankment |  | cum | 2706
17 | 206(1) | Sub grade Preparation | Preparation of sub grade with scarifying and compaction. | sqm | 22528.5
3. road works
18 | 301(1) | Sub base (t=125mm) | Supplying of material, placing, grading and compaction in layers in not more than 10cm. | sqm | 22528.5
| 301(2) | Granular pavement(t=200mm) |  | sqm | 401.4
19 | 302(1) | Prime coat | Supplying and spraying of prime coat on the surface of sub base. | sqm | 22528.5
20 | 303(1) | Tack coat | Supplying and spraying of tack coat on the surface of asphalt base coarse. | sqm | 45057
22 | 304(1) | Asphalt base coarse 1(t=50mm) | Supplying of material, placing, grading and compaction in layer. | sqm | 45057
24 | 304(2) | Asphalt Wearing coarse (t=50mm) | Supplying of material, placing, grading and compaction in layer. | sqm | 22528.5
| 3071) | Road marking of center line |  | l.m | 600.5
25 | 308(1) | Traffic sign | Supplying approved material, fabrication including fixing with basement and painting as per drawings, specifications and direction of the site engineer. | no. | 4
4 Related structures
26 | 401(1) | PCC | Supplying, placing, compaction and curing of PCC M-15-1:2.0:4.0 for leveling including shattering/form. | cum | 257
27 | 401(2) | RCC | Supplying, placing, compaction and curing of RCC (1:1.5:3) for Box Culvert, Side drain and etc. including shuttering/form and joint installation with wood or rubber of 2cm thick at an interval of 10m for side drain. | cum | 1696
28 | 402(1) | Steel bar 10mm | Supplying, cutting, bending and placing with steel wire to the position of steel reinforcement bar as per relevant drawings, specification and to the complete satisfaction of the site engineer. | t | 4
29 | 402(2) | Steel bar 12mm | Supplying, cutting, bending and placing with steel wire to the position of steel reinforcement bar as per relevant drawings, specification and to the complete satisfaction of the site engineer. | t | 0
30 | 402(3) | Steel bar 16mm | Supplying, cutting, bending and placing with steel wire to the position of steel reinforcement bar as per relevant drawings, specification and to the complete satisfaction of the site engineer. | t | 200
31 | 501(1) | Stone masonry | Providing and laying random rubble uncoursed stone masonry with cement sand mortar 1:3 for retaining wall including pointing with 1:3 CM and joint installation with wood or rubber of 2cm thick at an interval of 10m-16m. | cum | 197
32 | 501(2) | Pointing | Providing and laying bricks with cement sand mortar 1:6 . | sqm | 108
33 | 602(1) | Guard pipe | Supplying, manufacturing including welding, fixing and painting of60mm dia. GI pipe for handrail of guard pipe | lm | 70
34 | 701(1) | Concrete pipe 450mm dia | Supplying and placing of concrete pipe of diameter of 450mm.with RCC M-25-1:1:2, L=2.44m | LS | 1
35 | 801(1) | Gabion mattress | Provide, install and fill the gabion bascket (0.5mx1.0mx2.0m) with stone in place, having mesh size not more than 60x80mm as per relevant drawings, specification and complete satisfaction of the site engineer. (3 mm galvanized mild steel wire should be used for mesh and 4 mm galvanized mild steel wire should be used for the frame. The gabion boxes shall be fabricated 'Maccaferri' type or equivalent supplied by an approved manufacturer. The cage shall be constructed with 1.5mm dia G.I. mild steel wire.) | nos | 19
Total