## TITLE
BILL OF QUANTITIES
FOR
REHABILITATION OF PERIMETER FENCE AT NO.1 SASEGBON STREET, IKEJA-LAGOS
CLIENT
IOM, NIGERIA
APRIL . 2023

## FENCE WORKS
REHABILITATION OF PERIMETER FENCE @ NO.1 SASEGBON STREET-IKEJA-LAGOS.
S/N | DESCRIPTION OF ITEM | QTY | UNIT | U/PRICE | AMOUNT
ELEMENT NO. 1 : PRELIMINARIES
a | Transportation of Major materials from source / manufacturers / dealers |  | sum
b | Trimming of Trees and Shrubs |  | sum
c | Safety, health and welfare -Helmets, Boots, raincoats, 1st AID box and medication |  | sum
d | Rubbish disposal and general cleaning |  | sum
e | Scaffolding and requisite plants/equipment |  | sum
f | Allow a sum for additional demolition & scrapping of the tyrolean on the existing fence and cart away as directed. |  | sum |  | 0
| Preliminaries & Demolition to Summary: |  |  |  | 0
ELEMENT NO. 2 : BLOCK WORK AND FINISHING
BLOCK WORK
Hollow sandcrete block laid in stretcher bond with cement and sand (1:4) mortar
a | All 225 x 225 x 450 mm walls . | 343.2 | m2
b | Ditto: Pedestrian gate blockwork build up | 3 | m2
15mm thick cement and sand (1:3)
c | Rendering on walls internal and external | 1544.4 | m2
d | Casting of fence coppings 75 mm-100 mm thick concrete with formwork all costed togther | 6.578 | m
PAINTING/CLEAR FINISHING
Painting Works
e | Painting to wall shall be measured in square meters. Paint shall be supplied to site in seal containers and approved by the engineer. The rate shall include supply of all materials, workmanship, surface preparations by applying 3-5mm thickness of plaster of paris screed on the walls, protection of painted surfaces .
| One undercoat and two coat coloured finishing coats of emulsion paint for internal and external walls of fence. | 1544.4 | m2
| Block work and Finishings to Summary: |  |  |  | 0
S/N | DESCRIPTION OF ITEM | QTY | UNIT | U/PRICE | AMOUNT
ELEMENT NO. 3 : FENCE METALS & OTHER WORKS
FENCE METALS WORKS
a | Emergency Steel Gate : 2100 mm x 900 mm made of double plate of 4mm thick checker plate and all fabrication works | 1 | nr |  | 0
b | Concertina Razor Wire
| installation of concertinia razor wire ( Double ) with its hooks and hanger installations works | 295 | m |  | 0
c | Supply and install electric fence wire on the existing fence with 8 wire line with all connections and installations works | 295 | m |  | 0
0
0
d | Allow for the fabrication and installation of sliding gate made of 2 mm cheker plate for both sides with its stoper and and rail track with all priming and painting according to instruction of the engineer. 3600 mm x 3000 mm height | 1 | nr |  | 0
0
e | Boom & Crash Barrier Installations
| Allow for the installation of 2 number ( Internal & external) boom barriers made of 150 mm CGI pipes short columns filled with weak concrete of 1:3:6 mix ratio and its lift with side support fabricated and filled with concrete also. The boom barier will have side short columns of 8 number as support for the lift. All costed together. To be painted with IOM colour + installation on site. | 2 | num |  | 0
f | Fabricate and install bollats- made of 100-150 mm thickness CGI pipe short columns of 1000 mm height and spaced c/c 1100 mm on both sides to form support.With CGI chains linking the bollats and to be painted with IOM approved colour and filled with weak concrete of mix rati 1:3:6 and well cured. | 18 | num |  | 0
g | Cast in-situ Concrete:
| Allow for in-situ casting of concrete with 4Y12 mm of grade 20 well range by the sides of fence as crash barriers to the fence. With marine boards formwork and all costed together placed on site. Size of the concrete. | 4.32 | m3 |  | 0
ELECTRICAL INSTALLATIONS
Electrical installations works for Fence
Cables (Provisional) (NOCACO)
h | Allow for electrical maintenace work on the existing fence electricals works rate to include for connections, joints, loops, and lightings fittings and bulbs for the fence area. | 1 | lumpsum |  | 0
| To Collection |  |  |  | 0
S/N | DESCRIPTION OF ITEM | QTY | UNIT | U/PRICE | AMOUNT
SUMMARY
1 | Preliminaries & Demolition
2 | Block work and Finishings
3 | Fence Metals and other works
ADD CONTINGENCIES
| GRAND TOTAL |  |  |  | 0
| TOTAL USD |  |  |  | 0
| Length of Fence ( m) | 286