## LTA_Solid Fuel
ANNEX A: TECHNICAL AND FINANCIAL OFFER - GOODS
UA1.2023.LTA.006.SF Provision of Solid Fuel in the Scope of IOM Humanitarian Operation in Ukraine under Long Term Agreement
Description |  | Technical | [6 empty] | Quantity & Distribution |  |  | Financial
[12 empty] | Basic Price | Distribution Price Cost for delivery and distribution of 1 ton to final recipient address in the specified region, USD (in addition to base price)
No. | Description of the requirements (brief) | Minimum technical requirements | Unit | Packaging Requirements | Compliance with Minimum Requirements (Yes/NO) | Bidders Technical Specifications | Country of Origin and Manufacturing facility if different (Country of Mining/ Lumbering) | Comments (if any) | Total estimated need, Qty * | Minimum Weekly Distribution Capacity ** | Bidders Actual Weekly Distribution Capacity | Unit Price DDP, USD (Base price from vendors` warehouse, per ton) | Kyiv | Chernihiv | Sumy | Kharkiv | Donetsk | Dnipro | Poltava | Zaporizhzhia | Kherson | Mykolaiv | Lutsk | Rivne | Zhytomyr | Cherkassy | Kirovohrad | Odessa
1 | Coal for HHs | Coal types "D", "DH", "H", "Zh". Grade: 13-100 mm.; Ash, max.: 14%; Total moister, max.: 14%; Volatile matter, max.: 45%; Total sulfur, max.: 3%; Heating value, min.: 5000 kcal/kg. Packing in 50 kg/bag | ton | In Bags (50 Kgr) |  |  |  |  | 30000 | 2000
2 | Coal for institutions | Coal types "D", "DH", "H", "Zh". Grade: 13-100 mm.; Ash, max.: 14%; Total moister, max.: 14%; Volatile matter, max.: 45%; Total sulfur, max.: 3%; Heating value, min.: 5000 kcal/kg. Delivery in bulk | ton | Bulk |  |  |  |  | 6000 | 400
3 | Coal briquette | Coal briquette Size: length 10-400 mm, diameter 25-75mm. Ash, max.: 38%; Total moister, max.: 10%; Volatile matter, max.: 45%; Total sulfur, max.: 3%; Heating value, min.: 5000 kcal/kg. Packing in 50 kg/bag | ton | In Bags (50 Kgr) |  |  |  |  | 6000 | 400
4 | Wood fuel briquettes, type NESTRO | Fuel briquettes, type NESTRO Size: length 10-400 mm, diameter 25-75mm. Ash, max.: 8%; Total moister, max.: 10%; Volatile matter, max.: 45%; Total sulfur, max.: 1%; Heating value, min.: 3700kcal/kg. Packing in 50 kg/bag | ton | In Bags (50 Kgr) |  |  |  |  | 6000 | 400
5 | Fuel pellets (wood) | Fuel pellets (wood). Size: length 4-50mm, diameter 4-25mm. Ash, max.: 8%; Total moister, max.: 10%; Volatile matter, max.: 45%; Total sulfur, max.: 1%; Heating value, min.: 3700kcal/kg. Packing in 50 kg/bag | ton | In Bags (50 Kgr) |  |  |  |  | 6000 | 400
6 | Firewood hard. chopped | Firewood, chopped, group 1: birch, oak, beech, ash, hornbeam, maple, modrina; Wood moisture content: 0 to 50% Length: 20-45 cm Thickness 60-160mm. in cubic meters. | m3 | Bulk |  |  |  |  | 30000 | 2000
7 | Firewood soft. Chopped | Firewood, chopped, group 2: spruce, pine, alder and other coniferous trees. Wood moisture content: 0 to 50% Length: 20-45 cm Thickness 60-160mm. in cubic meters. | m3 | Bulk |  |  |  |  | 30000 | 2000
8 | Firewood hard. Logs | Firewood logs, group 1: birch, oak, beech, ash, hornbeam, maple, modrina; Wood moisture content: 0 to 50%, Length: 80-120 cm. In cubic meters. | m3 | Bulk |  |  |  |  | 30000 | 2000
9 | Firewood soft. Logs | Firewood logs, group 2: spruce, pine, alder and other coniferous trees. Wood moisture content: 0 to 50% Length: 80-120 cm. in cubic meters. | m3 | Bulk |  |  |  |  | 30000 | 2000
10 | Palletizing with IOM logo | Optional Cost for palletizing of 1 ton, USD | pcs | N/A |  |  |  |  | 1 | N/A
10 | Marking with IOM logo | Optional Cost for marking of 1 ton with IOM logo, USD | pcs | N/A |  |  |  |  | 1 | N/A
Offered Discounts
Question | [5 empty] | Options (YES/NO |  | If yes, indicate offered discount percentage |  |  |  | If yes, please confirm than discount will be applicable to all the quoted lots and all quoted regions
Can the company offer a discount for single order of 500-1000 tons?
Can the company offer a discount for single order of 1000-2000 tons?
Can the company offer a discount for single order of 2000-3000 tons?
Can the company offer a discount for single order of more than 3000 tons?
*Marking with IOM logo provides labelling of each bag with A4 full color sticker with IOM logo and basic information or priting on each bag the IOM full color logo of A4 size
** Palletizing provides packing of bags on pallets, including palletizing with usage of any elastic plastic wraps, plastic straps and any wood strips, plywood, or heavy cardboard between layers to stabilize the pallet.
*** Offered price is calculated taking into account all the requirements to delivery and distribution given in Annex 1 to RFQ
I, the undersigned, certify that I am duly authorized by IOM to sign this bid and bind Click or tap here to enter text.should IOM accept this bid:
[23 empty] | Name | : _____________________________________________________________
[23 empty] | Title | : _____________________________________________________________
[23 empty] | Date | : _____________________________________________________________
[23 empty] | Stamp and Signature | : _____________________________________________________________