## Summary with Lots
Supply and Installation of Environmental equipment and tools for art works restorations & Portable disinfection room fully equipped for artworks restorations for Art Restoration for National Gallery in Tirana Albania.
Original Design Ref - ITB/2023/47708
QTY
Lot 1: Environmental equipment and tools for art works restorations
E-1 | 51 | S. Movable lite projector including UV | 1
E-2 | 52 | S. Lite projector table mount | 4
E-3 | 53 | S. Portative lamp with lens | 1
E-4 | 54 | S.I. Art storage dehumidifiers | 2
E-5 | 55 | S. Portable eye/face bath | 2
E-6 | 56 | S. Portable humidifiers | 2
E-7 | 57 | S. Environmental purifier - sanitizer | 2
E-8 | 58 | S.Infrared IRI0.2 Riflettoscop, including PC and case | 1
E-9 | 59 | S. PH meter | 2
E-10 | 60 | S. Artwork cleaner with steam and ultrasounds | 1
E-11 | 61 | S.I. Wheel Easel Big | 1
E-12 | 62 | S. Studio easel | 1
E-13 | 63 | S.I. Rolling Art storage rack | 1
Lot 2: Portable disinfection room fully equipped for art works restorations
G-1 | 53 | S. I. T Portable disinfection room (Including accessories) | 1
G-2 | 54 | S.I.T Stereoscopic microscope trinocular | 1
| Note: | S - Supply
I - Installation
T - Training

## E-1
Code n°
EQUIPMENT DATA SHEET |  |  |  | E-1
Item
Movable lite projector including UV
Minimum specifications to be meet
Description |  | English | Albanian
Type/Tipi |  | High CRI (Colour Rendering Index) daylight and UV light | Drite me CRI te larte dhe funksion UV
Power/fuqia |  | 19 Watt | 19 Watt
Colour temperature/Ngjyrat |  | 5000°K (daylight LED) | 5000°K (LED me drite natyrale)
Electric Cordon/Kordoni elektrik |  | EU | EU
Wavelength/Gjatesia e vales |  | 365 nm (UV LED) | 365 nm (UV LED)
Tripod/Tripod |  | Included | Perfshire
Luminous flux/Ndricueshmeria |  | 2800 Lumen (daylight LED); 5500 mW (UV LED) | 2800 Lumen (drita natyrale LED); 5500 mW (UV LED)
Warranty/Garancia |  | 1 year | 1 Vit
Average dimensions
Standard market dimensions
Indicative picture / drawing
QTY | 1

## E-2
Code n°
EQUIPMENT DATA SHEET |  |  |  | E-2
Item
Lite projector table mount
Minimum specifications to be meet
Description |  | English | Albanian
Type/Tipi |  | Desk LED lamp with incandescent light | Llampe LED me kapje ne tavoline
Incandescent Lamp/Llampe inkndeshente |  | Yes | Po
LED |  | 8,5 W (75 W) | 8,5 W (75 W)
Lamp control/Kontrolli i llampave |  | Switch together or separate | Ndezje e perbashket ose vec e vec
Arm Length/Gjatesia e krahut |  | 1 m | 1 m
Mounting/Montimi |  | Desk | Tavoline
Weight/Pesha |  | 500 g | 500 g
Warranty/Garancia |  | 1 year | 1 Vit
Average dimensions
Standard market dimensions
Indicative picture / drawing
QTY | 4

## E-3
Code n°
EQUIPMENT DATA SHEET |  |  |  | E-3
Item
Portative lamp with lens
Minimum specifications to be meet
Description |  | English | Albanian
Type/Tipi |  | LED (Light Emitting Diode) technology and High CRI (Colour Rendering Index) daylight | Teknologji LED dhe CRI te larte (Colour Rendering Index) drite natyrale
Colour temperature/Ngjyrat |  | 5000°K (daylight LED) | 5000°K (LED me drite natyrale)
Adjustment/Pozicionimi |  | Flexible arm with possibility of inclination | Krah me kend perthyerje te rregullueshem
Electric Cordon/Kordoni elektrik |  | EU | EU
Tripod/Tripod |  | Included | Perfshire
Luminous flux/Ndricueshmeria |  | 1800 Lumen (daylight LED) | 1800 Lumen (drita natyrale LED)
Weight/Pesha |  | 1 kg | 1 kg
Warranty/Garancia |  | 1 year | 1 Vit
Average dimensions
Standard market dimensions
Indicative picture / drawing
QTY | 1

## E-4
Code n°
EQUIPMENT DATA SHEET |  |  |  | E-4
Item
Art storage dehumidifiers
Minimum specifications to be meet
Description |  | English | Albanian
Type/Tipi |  | Dehumidifiers portable, for rooms | Thares ajri portabel per dhoma
Condensation/Kondesimi |  | 30 l/24 hours | 30 l/24 ore
Air flow/Qarkullimi i ajrit |  | 300 m3/hour | 300 m3/hour
Electric Cordon/Kordoni elektrik |  | EU | EU
Reservoir capacity/Kapaciteti i rezeruarit |  | 6 l | 6 l
Warranty/Garancia |  | 1 year | 1 Vit
Average dimensions
Standard market dimensions
Indicative picture / drawing
QTY | 2

## E-5
Code n°
ART GALLERY EQUIPMENT DATA SHEET |  |  |  | E-5
Item
Portable eye/face bath
Minimum specifications to be meet
Description |  | English | Albanian
Type/Tipi |  | Portable eye/face bath | Larese sysh/fytyre portabel
Capacity |  | 10 l | 10 l
With Spray |  | Yes | Po
Pressure indicator |  | Yes | Po
Accessor Set/Seti i aksesoreve |  | included | perfshire
Warranty/Garancia |  | 1 year | 1 vit
Average dimensions
Standard market dimensions
Indicative picture / drawing
QTY | 2

## E-6
Code n°
EQUIPMENT DATA SHEET |  |  |  | E-6
Item
Portable humidifiers
Minimum specifications to be meet
Description |  | English | Albanian
Type/Tipi |  | Automatic function, with electronic humidity control. Supplied complete with remote control. | Me funksion automatik per kontrollin e lageshtise. Vjen me pult kontrolli ne distance.
Humidification capacity/Kapaciteti i lageshtires |  | 2 l/hour | 2 l/hour
Air flow/Qarkullimi i ajrit |  | 700 m³/hour | 700 m³/hour
Electric Cordon/Kordoni elektrik |  | EU | EU
Reservoir capacity/kapaciteti i rezervuarit |  | 50 l | 50 l
Weight/Pesha |  | 20 kg | 20 kg
Warranty/Garancia |  | 1 year | 1 Vit
Average dimensions
Standard market dimensions
Indicative picture / drawing
QTY | 2

## E-7
Code n°
EQUIPMENT DATA SHEET |  |  |  | E-7
Item
Environmental purifier - sanitizer
Minimum specifications to be meet
Description |  | English | Albanian
Type/Tipi |  | Suitable for environments with human presence and historical artifacts | Suitable for environments with human presence and historical artifacts
Environmental surface/Siperfaqja |  | 100 m² | 100 m²
Air flow/Qarkullimi i ajrit |  | 800 m³/hour | 800 m³/hour
Electric Cordon/Kordoni elektrik |  | EU | EU
Absorbed power/Fuqia thithes |  | 110 W | 110 W
Weight/Pesha |  | 10 kg | 10 kg
Warranty/Garancia |  | 1 year | 1 Vit
Average dimensions
Standard market dimensions
Indicative picture / drawing
QTY | 2

## E-8
Code n°
EQUIPMENT DATA SHEET |  |  |  | E-8
Item
Infrared IRI0.2 Riflettoscop, including PC and case
Minimum requirements/ Kërkesat minimal
Description |  | English | Albanian
Type/Tipi |  | Infrared IRI0.2 Riflettoscop, including PC and case | Infrared IRI0.2 Riflettoscop, including PC and case
Lents/Lente |  | 12,5 mm. f/1.8 | 12,5 mm. f/1.8
Visible filter (VIS) |  | Yes, 400-720 nm | Po, 400-720 nm
Infrared filter (IR) |  | Yes, 850-1100 nm | Po, 850-1100 nm
Resolution/Rezolucioni |  | 6 Mpixel | 6 Mpixel
Graphic interface software/Software per nderfaqe grafike |  | Yes | Po
Portable PC/Laptop |  | Yes including installed software and licensed OS | Po,perfshire programming grafik dhe licensen e OS
USB/USB |  | Yes | Po
Tripod |  | Yes | Po
Carry Case/Cante |  | Yes | Po
INFRARED FILTER, 715-1100 nm |  | Yes | Po
INFRARED FILTER, 1000-1100 nm |  | Yes | Po
Warranty/Garancia |  | 1 year | 1 Vit
Average dimensions
Standard market dimensions
Indicative picture / drawing
QTY | 1

## E-9
Code n°
EQUIPMENT DATA SHEET |  |  |  | E-9
Item
PH metter
Minimum requirements/ Kërkesat minimal
Description |  | English | Albanian
Type/Tipi |  | PH metter | Matës pehashi PH
Measurement Scale/Kufijtë e matjes |  | 0,00/12,00 pH | 0,00/12,00 pH
Battery/Bateri |  | Yes | Po
Precision/Precision |  | ± 0,02 pH | ± 0,02 pH
Weight/Pesha |  | <=300g | <=300g
Warranty/Garancia |  | 1 year | 1 Vit
Average dimensions
Standard market dimensions
Indicative picture / drawing
QTY | 2

## E-10
Code n°
EQUIPMENT DATA SHEET |  |  |  | E-10
Item
Artwork cleaner with steam and ultrasounds
Minimum requirements/ Kërkesat minimal
Description |  | English | Albanian
Type/Tipi |  | Artwork cleaner with steam and ultrasounds | Pastrues me avull dhe ultrasound për vepra arti
Portable/I transportueshëm |  | Yes | Po
Tension/Rryma |  | 220 V | 220 V
Power/Fuqia |  | 150 W | 150 W
Temperature/Temperatura |  | Adjustable temperature up to 80°C | Temperatura e rregullueshme deri në 80°C
Dispense capacity/Kapaciteti i kontinerit |  | 3 l | 3 l
Warranty/Garancia |  | 1 year | 1 Vit
Average dimensions
Standard market dimensions
Indicative picture / drawing
QTY | 1

## E-11
Code n°
EQUIPMENT DATA SHEET |  |  |  | E-11
Item
Studio easel 305 cm
oiled, stain-resistant beech wood, adjustable canvas holder height
Description |  | English | Albanian
Type/Tipi |  | Studio easel convertible wood oiled with wheels | Kavalet per studio i konvertueshem me rrota
Adjustable Height/Pershtatje lartesie |  | Yes | Po
Canvas weight/Pesha e kanavaces |  | 30 kg | 30 kg
Base size/madhesia e bazes |  | 75x67 cm | 75x67 cm
Weight/Pesha |  | 20 kg | 20 kg
Warranty/Garancia |  | 1 year | 1 Vit
Average dimensions
Standard market dimensions
Indicative picture / drawing
QTY | 1

## E-12
Code n°
EQUIPMENT DATA SHEET |  |  |  | E-12
Item
Studio easel 305 cm
oiled, stain-resistant beech wood, adjustable canvas holder height
Description |  | English | Albanian
Type/Tipi |  | Studio easel stain-resistant beech wood, adjustable canvas holder height by a simple ratchet control, adjustable working angle | Kavalet dopio per studio, kontrolli i kanavaces me leve me terheqje, kend pune i ndryshueshem
Adjustable Height/Pershtatje lartesie |  | Yes | Po
Heigh, Lartesia |  | 300 cm | 300 cm
Base size/madhesia e bazes |  | 55x52 cm | 55x52 cm
Weight/Pesha |  | 8 kg | 8 kg
Warranty/Garancia |  | 1 year | 1 Vit
Average dimensions
Standard market dimensions
Indicative picture / drawing
QTY | 1

## E-13
Code n°
EQUIPMENT DATA SHEET |  |  |  | E-13
Item
Rolling Art storage rack
Minimum specifications to be meet
Description |  | English | Albanian
Type/Tipi |  | Rolling Art storage rack | Dollap me rafte per rulona arti
Minimum rolling art holding |  | 6 | 6
Rolling art holding arm |  | Horisontal | Horizontal
Material |  | Metal | Metal
Dimensions/Dimensionet |  | H 170 cm | H 170 cm
Warranty/Garancia |  | 1 year | 1 Vit
Average dimensions
Standard market dimensions
Indicative picture / drawing
QTY | 1

## G-1
Code n°
EQUIPMENT DATA SHEET |  |  |  | G-1
Item
Portable disinfection room (Including accessories)
Disinfection room
Description |  | English | Albanian
Type/Tipi |  | Portable disinfection room for artworks including all necessary accessories | Dhomë dezinfektimi per vepra arti përfshire aksesorët e nevojshëm për kryerjen e procesit të plotë të dezinfektimit
Room Dimension/Dimensionet e dhomës |  | 170x170xh.200 cm | 170x170xh.200 cm
Room Control/Kontrolli i dhomës |  | Computerized including laptop and licensed software | I kompjuterizuar përfshire laptop dhe softin e licensuar
Nominal Nitrogen flow/Kapaciteti i qarkullimit të Nitrogjenit |  | 1.5 m3 | 1.5 m3
Ambiental sensor/Sensorë Ambiental |  | Temperature, Humidity, Pressure, Flow | Temperature, Lagështie, Presioni, Rrymes se ajrit
Power/Rryma |  | 220 V | 220 V
Humidification/Kontroll Lagështie |  | Yes, Humidification unit | Po, njësi për rajtjen konstate të lagështisë
Warranty/Garancia |  | 1 year | 1 Vit
Average dimensions
Standard market dimensions
Indicative picture / drawing
QTY | 1

## G-2
Code n°
ART GALLERY EQUIPMENT DATA SHEET |  |  |  | G-2
Item
STEREOSCOPIC MICROSCOPE TRINOCULAR
Minimum specifications to be meet
Description |  | Trinocular optical head, inclined, horizontal rotatable, with zooming range, adjustable; third ocular tube which allows the connection (through the proper accessories) to a camera or a CCTV camera | Mikroskop i pajisur me tre koka, me mundesi pershtatje pjerresie, me perdredhje horizontale dhe me mundesi zmadhimi. Tubi i trete i pamjes i cili lejon lidhje me kamera CCTV
Zooming/Zmadhimi |  | 4 x | 4 x
Working Distance/Distanca e punes |  | 10 cm | 10 cm
Eyepieces/Lentja e syrity |  | pair 10x eyepieces, 15x, 20x complete | Letja e syrit 10x, 15x, 20x me te gjith aksesoret
LED illuminator/Ndricues LED |  | Yes | Po
Accessories/Aksesore |  | Dust cover, Desk Stative, Flor stative | Mbulese pluhuri, Stativ tavoline, Stativ Dyshemeje
Video Camera/Kamera |  | Camera for Microscope with computer connector and accessories | Kamer per mikroskop me lidje PC aksesore perfshire
Auxiliary objective lens/Lentet |  | 0.5x, 1.5x, 2x | 0.5x, 1.5x, 2x
Warranty/Garancia |  | 1 year | 1 vit
Average dimensions
Standard market dimensions
Indicative picture / drawing
QTY | 1