## 1
Rehabilitation and Installation of Sanitation Facilities for Yasser Arafat Boys School
Section 1 : Civil Works
Item | Description | Total Qty | Unit | Unit Rate NIS | Total Amount NIS
1 | Demolition and Alterations Works :
General:-
* all safety equipment, hard hats, gloves and steel toe shoes for all individuals working in demolition. Water piping to suppress dust. Contractor to provide a safety plan and location of safe passages around construction areas.
*Contractor to provide the Engineer with a specific method statement including detailed drawings, documented photographs, and time plan for demolition works. Contractor to verify each element as a nonstructural and nonbearing wall/element before any demolition works.
* It is understood that demolition works will often encounter unforeseen elements. Contractor to bring such findings to the attention of Supervision at the earnest. Contractor to get Supervision's approval for demolition method and equipment prior to any demolition works, as well as an accurate time frame for the said demolition works.
* Demolition and removal of all items as described on the Demolition Plan and as specified above. Demolition shall not be limited to items listed below. Any unforeseen elements in the way of new construction plan should be brought to the attention of Supervising Engineer. In addition and any electrical / plumbing/ services in external works as well, including poles, cables, etc…
1.01 | Carefully demolish and remove away from site all according to Architectural design, and all necessary works and preparation of site to receive a new works, all in accordance with engineer approvals and drawings. The price include: - | 1 | L.S
A | Removing block and concrete partitions and walls. | Included
B | Removing wall and floor tiles (internal and external) and existing fill. | Included
C | Removing steel, wooden doors. | Included
D | Removing windows and its steel protection and marble sills. | Included
E | Removing existing ramp . | Included
F | Removing existing drinking fountain. | N/A
G | New doors and windows openings. | N/A
H | Confirm the dimensions of the existing doors and windows with the new dimensions. | Included
I | Removing and reinstall kinder garden toys. | Included
j | Removing metal ceiling. | N/A
K | Removing hand rail, corridor steel protection. | N/A
L | Removing mechanical and electrical parts and reinstall the required in WC and roof. | Included
M | Removing existing membrane rolls on roof of WC | N/A
|  | To Summary Page |  | NIS
Item | Description | Total Qty | Unit | Unit Rate NIS | Total Amount NIS
2 | Excavation, Back Filling And Site Works.
General. 1. Excavation for foundation, trenches. Etc. shall be the actual dimensions shown on Drawings including blinding area, and to be measured from Natural Ground Level or Reduced Level (which is lower), i.e. 1. From Reduced Level when R. L. is lower than N. G. L. 2. From N. G. L. when N. G. L. is lower than the Reduced Level. 2. Allowance for working space is not applicable, unless it is clearly specified in the Special Conditions. 3. Excavation for foundation of retaining walls is to be measured from Lower Reduced level, or from lower Natural Ground level (as stated in Item 1 above.) 4. Price to include removal of site obstacles, rocks, trees and all debris from site, including any necessary rerouting of infrastructure works, such as piping, conduits, etc. Price also to include maintaining all trees that are not obstructing the buildings, boundary walls, courts and roads. 5. Each layer of back filling shall be tested separately, on the contractor's expense, prior to applying the next Layer.
6. Co-ordination with all local authorities to facilitate the works, removal of obstacles or for diversion of roads, Services, etc. is the contractor's responsibility and are deemed to be included in his rates. Excavated soil shall be classified and retained, to back fill with suitable fill material and to place agricultural soil as where needed as shown in the drawings and as instructed by the Engineer. The extra and unsuitable soil shall be removed, on the contractor’s expense with no extra cost. 8. Prior to commencement of site leveling or any excavation, the Contractor shall obtain Engineer’s written approval on the contour grid of 5m x5m map, checked jointly by the contractor and the Engineer, the excavation profiles and sections showing all levels and dimensions, and the calculations of excavation quantities. Excavation shall be in Cubic Volume, the net measurements of the excavated elements as shown in the Drawings, no allowance shall be made for increase in bulk after excavation. Rate of Excavation shall include: - Excavation to any depth, in any shape, in any type of soil,
Leveling, ramming, trimming and grading excavation bottoms. Planking and strutting. Cost of lab. Tests of works and materials.
2.01 | Excavation For Foundation and Ground Beams. Cut in any kind of soil, concrete, or asphalt; from NGL to the required Levels (blinding level). Price to include back filling with excavated suitable soil, or imported approved materials if needed, removal of extra soil, debris, and organic materials to the approved sites specified by authorities. Back filling material shall be applied on layers, 200 mm thick, watered and compacted to min 95% according to modified AASHTO Density Test T-80. Price to include filling cavities and wells with suitable materials. | NILL | M.C | NILL | NILL
2.02 | Supply Well Compact Base Coarse layer average 20 cm Thick where needed. Price includes leveling, watering, compacting to 100%, leveling and compacting of ground (sub-base) under base coarse to min 98% according to Field Density Test. | 5 | M.S
|  | To Summary Page |  | NIS
Item | Description | Total Qty | Unit | Unit Rate NIS | Total Amount NIS
3 | CONCRETE WORKS
General Rates of Concrete Works shall include: - 1. All form works and shuttering in any form, shape and size. Making chamfered and curved edges, allowing for and making grooves and sleeves and the like; removal of forms and cleaning of all exposed tie wires and rods; making good the harmed surfaces and edges and all surface finishing. 2. Supplying, Casting, vibrating and curing as per specifications. 3. Approved additives and admixtures. 4. Incurred costs on Concrete Mix Designs, Sample taking, testing and providing test results certificates, storing and saving of samples, and preparation of bar bending schedules and workshops. 5. Supplying reinforcement of any grade, size and length as detailed in the drawings, storing on site including cutting, bending and fixing in position and providing all tying wires, spacers, shop drawings, testing and bar bending schedules 6. Painting of exposed surfaces of underground reinforced concrete elements with two coats of hot bituminous paint or special cold bitumen (75/25), the strokes of each layer to be opposite to each other (for the buried parts). 7. Steel bars used for alignment and fixing of reinforcement works, and extra steel added to assure proper detailing and safety.
8. The minimum cement contents for concrete should be: a-B200 __ 250kg/m3 b-B250 __ 300kg/m3 c-B300 __ 350kg/m3 9. Testing specimens for concrete quality control during construction shall be cubes of size 15x15x15 cm. Measurement of Concrete elements shall be the net dimensions as detailed in the drawings. All recesses openings and voids shall be deducted. Measurement shall be only for the seen surfaces of elements. Overlapping and measuring items twice under separate headings shall not be allowed. Slabs measurement should be: a- from the center to center for external stone walls b- from the external to the external face of the outer drop beams for stone cladding walls The columns necks shall be measured from the top level of the foundation or footing to the bottom level of the tie beam. (All beams, drop beams, projection including sun breakers and any part casted together with the slab shall not be measured and is deemed to be included in the price of the slab). Columns are to be measured from the top level of the slab to the bottom level of the beam or dropped beam.
3.01 | Supply and Cast Plain Concrete for Blinding Concrete B200 under foundations, footings & tie beams. Thickness should be 10cm. | NILL | M.S | NILL | NILL
3.02 | Supply and Cast Reinforced Concrete Grade 'B 350' for Foundations . Price to include isolation for foundations. | NILL | M.C | NILL | NILL
3.03 | Supply and Cast Reinforced Concrete Grade 'B 350' for Ground beams. Price to include isolation. | 1 | M.C
3.04 | Supply and Cast Reinforced Concrete Grade 'B350' Reinforced walls below Ground Slab Level. Price to include isolation. | NILL | M.C | NILL | NILL
3.05 | Supply and Cast Reinforced Concrete Grade 'B350' Reinforced Columns necks. Price to include isolation. | NILL | M.C | NILL | NILL
3.06 | Supply and Cast Reinforced Concrete Grade 'B 250'. For Slab on Grade. (10) cm. thick Including surface leveling, finishing, polyethylene sheets 125-micron, construction joints and steel reinforcement overlapped to tie beams, and all related works. (Measured for projected area). | NILL | M.S | NILL | NILL
3.07
| Ditto to above but slab on grade 10 cm for ramp. | 5 | M.S
3.08 | Supply and Cast Reinforced Concrete Grade 'B350' Reinforced walls above Ground Slab Level. | NILL | M.C | NILL | NILL
3.09 | Supply and Cast Reinforced Concrete Grade 'B350' Reinforced Columns to hidden or drop beams level. | NILL | M.C | NILL | NILL
3.1 | Supply and Cast Reinforced Concrete Grade 'B350' for Stairs, landings, flighting’s and its beams in building. | NILL | M.C | NILL | NILL
3.11 | Supply and Cast Reinforced Concrete for parapet, R. Concrete B200. Price includes reinforcement of 1Ø8mm/20cm in both directions. | NILL | M.C | NILL | NILL
3.12 | Supply and Cast Reinforced Concrete Grade 'B 350' for 20 cm thick solid slab. Price to include drop, inverted and hidden beams as per drawing. | NILL | M.S | NILL | NILL
|  | To Summary Page |  | NIS
Item | Description | Total Qty | Unit | Unit Rate NIS | Total Amount NIS
4 | Stone Works
General All Stone works shall be of local white stone of First Choice. Stone material, size, and texturing shall be in accordance with detailed drawings and Engineer’s instructions and approval. Stones shall be of not less than (5 cm. thick, 25 cm. high and of length ranging from 1.5 to 3 times the height.) Stones shall be homogeneous in color and texturing and free of any defects. Stone Specifications shall be as follows: • Specific gravity (kg/m3) – Min. 2600. • Water absorption (%) – Max. 1%. • Distortion index – Min. 5.5. • Stiffness index (row call) – Min. 10 only for lime stones used in ground texture & exposed to traffic movements. • Crushing index (Megapascal) – Min. 55. Cutting, shaping and building of stone shall be in straight angles, no twisting, distortion or uneven sizes shall be allowed. All cuttings shall be made using Manjal. Measurement of all types shall be in Meter Square, for the net dimensions of the vertical plan of the elevations excluding openings of any area. No measurement will be made for any recesses, projections or sides of stone pieces. Measurement of door and window jambs and reveals, corner peaces, and the like is not applicable for any length.
The stone facades (either built or clad) shall be measured according to their vertical elevations excluding the openings. Neither the projections (including the sides of the stone cladded columns, jambs, reveals, lintel ...etc.) nor the recesses from the relevant facades shall be subjected to measurement as these are deemed to be included in the unit rates of the relevant stone works. No extra over shall be given to stone angles or any other special stone piece deemed necessary to properly complete the works according to the drawings and specifications. No allowances shall be made for stone pieces in any shape. No allowances or extra rates shall be considered for stone courses in lintels, overhanging slabs and roof slab courses. Rates of stone works shall include: - ·Stone pieces in any shape for building corners, columns, lintels, arch stone pieces …etc. ·Supplying, storing, protection and removal of rejected and surplus materials. ·Shaping, cutting and fitting. ·Mortar and backing concrete (reinforced concrete and/or cement blocks and plain concrete). ·Galvanized steel ties, dowels, hangers, steel mesh and all tying tools. ·Erecting and dismantling of scaffoldings. ·Pointing and pointing materials of any type, and cleaning of walls. ·Lintels and other reinforced concrete elements embedded in the stone walls including reinforcement.
.3Cm Spray Foam for insulation between reinforced concrete and concrete blocks for walls, & compressed extruded polystyrene boards 3cm between slabs & tiles for floors. The technical specifications to be as bellow: 1- Density: 28-35Kg/m3. 2- Long – term water absorption: < 2% 3- Closed cell structure: > 90% 4- Fire performance construction material class: B2 5- Thermal conductivity (design value):0.028W/(m.k) 6- Impermeability to water (at 0.6 bar): water proof 7- Compressive strength(10%compression):0.15-0.20N/mm2 Note: The stone reinforced concrete backing should be cast against proper formwork. After deshuttering the formwork, the Spray Foam can be installed and the 10cm block can be built. Casting directly against the foam and block is NOT allowed.
4.01 | Supply and Build Stone Walls to the full length and height as shown in the drawings. First grade first class white stone uniform in color and texture and first quality, rough textured “Mofajar” for facades, and smooth matabbah for jambs and reveals:
A | External stone walls of 43cm (5cm stone,25cm concrete (B-200) backing, 3cm thermal insulation Spray Foam and cement (concrete) block backing Grade 35 (10x20x40cm). Note: the contractor shall create recess from external side for the walls that exceed 43cm thick. | NILL | M.S | NILL | NILL
B | 25 cm thick with concrete B200 for parapets. | NILL | M.S | NILL | NILL
4.02 | Stone cladding facades over reinforced concrete elements (shear walls, ground & drop beams, columns, slabs without drop beams (if it is existed), building & staircase parapets … etc.) above side walk level (apparent facades), R.C. ground tie beam with its exterior drop recess. Price to include concrete filling of plain concrete Grade B-250, steel mesh of 6mm & galvanized steel anchor of 4mm fixed to R.C. elements and all ancillaries. Price not to include for the reinforced concrete elements to be cladded, which is to be measured under another item. | NILL | M.S | NILL | NILL
|  | To Summary Page |  | NIS
Item | Description | Total Qty | Unit | Unit Rate NIS | Total Amount NIS
5 | Concrete Block Works.
General All works of this bill shall be of Concrete Blocks Grade 35 of high-quality standards and as per specifications. Block works shall be measured in meter square. The net measurement of the complete elevations, excluding all openings and voids more than 0.1 M. S. in area. No allowance for thickness used other than those shown in the drawings. Rates of Block works include: - • Vertical and horizontal joints. • Cement and mortar, • Galvanized angles butter fly ties (at joints and between walls in cavity walls. • Concrete filling at all ends including reinforcing steel to cavities at quoins and door and window openings, reveals, sills for windows and the like. • R.C. Door jambs for classroom doors as per detailed drawings • Lintels and bond beams to the full length of the wall, min 20 cm. High and in the same wall thickness of reinforced concrete grade B-200 with due reinforcement steel, on top of doors and windows or as specified per drawings. • Window and door jambs of min. 20 cm width and in same wall thickness to full height of window & door. • R. concrete lintels of min. 20 cm width and sink height in same wall thickness to full length of the wall to fix sinks on where ever exists. • 10cm thick solid concrete slab above class rooms entrance and/or above student seats and the like, with concrete B300 & reinforcement as Shown on drawings.
• And all needed to complete job as per drawings and specifications.
5.01 | Supply and Build Concrete Block Walls, 'Grade 35’ of any size blocks.
| a. Hollow Blocks (10. Ten) cm. Thick. | 50 | M.S
| b. Hollow Blocks (20. Twenty) cm. Thick. | NILL | M.S | NILL | NILL
|  | To Summary Page |  | NIS
Item | Description | Total Qty | Unit | Unit Rate NIS | Total Amount NIS
6 | Plastering Works
General PLASTERING to all areas shall be measured net, including openings, which are less than 0.25 Meter Sq. The price shall include all narrow widths, for taking out joints on block walls or backing concrete face for key, for making good to frames around pipes and other fittings, plastering to jambs and reveals of openings, windowsills; all of which shall not be measured as plastering. Price shall also include Expanded metal lath, corner mesh, angle beads at all corners for the entire height, and plaster stops at opening edges, expansion joints, sills, labor, curing, erecting and dismantling of scaffoldings, additives, pigments and all incidentals required as specified and / or detailed on the Drawings.
6.01 | Two Coats of cement and Sand Plaster over one slurry coat to walls and ceilings and where required.
Internal plaster: Walls and ceilings including drop beams.
| a. Walls to full height( plastering behind wall tiles not calculated in this item) | 20 | M.S
| b. ceilings including drop beams. (Where is no false ceiling in rooms and stair case) | 5 | M.S
6.02 | External plaster:
| a. Apply decorative water proof rough colored Plaster (for parapets and external walls 3 mm thick. Price to include cleaning and preparing surface (remove old plaster like shabris and hatching and leveling the serface) , a coat of plaster cement and sand where needed, especial primer coat, colored coat as supervisor determine. | NILL | M.S | NILL | NILL
| b. Apply Cement and Sand Plaster, three coats over one slurry coat to External walls and where required, with the third coat of Troweled Smooth shabris, material to include white cement and Italian quartz. including metal lath of any shapes and sizes as approved by the engineer, plaster beads, plaster corner and stops. | NILL | M.S | NILL | NILL
|  | To Summary Page |  | NIS
Item | Description | Total Qty | Unit | Unit Rate NIS | Total Amount NIS
7 | Tiling, Flooring And Marble Works
General. 1. All tilling works (ceramics and marble) shall be measured net in square meters. Deducting all opening and voids more than 0.25 M.S. 2. Marble works for steps and treads of stairs shall be measured in linear meter. The tread, the riser, flight skirting and water stop shall all be measured as a single unit in linear meter. 3. Marble works for window sills and other openings shall be measured in square meter. 4. Parapet coping shall be measured in square meter. 5. Rate shall include preparation of surfaces under tiles, Finnish to falls and cross falls, special tile pieces for edges and the like, tile surface finishing, Plastic spacers. Plastering for wall tiles,Pointing and cleaning and all incidentals as per specifications. 6. Terrazzo tiles mix shall not exceed 1:3.
7.01 | Supply and install dark colored Glazed Ceramic Wall Tiles 0.6 cm thick to create contrast with sanitary fittings to wall and floor tiles for Low Vision, First choice and free from all defects Grade “A”. (Approved by Palestine Standards Institution). Price to include colored round aluminum edges, ceramic tiles located on the top of (W.C.) partitions and plastering behined tiles. All works shall be in accordance with drawings and specifications. tile color mixed white and blue | 125 | M.S
7.02 | Supply and Install Non-Slip Light Colored Ceramic Floor Tiles 0.8 cm thick. to create contrast with wall tiles and fittings for Low Vision, First choice and free from all defect grade “A”. (Approved by Palestine Standards Institution). Price to include sand with cement filling (Grade B-100), pointing with white cement and cleaning on site. | 47 | M.S
7.03 | ditto to above but tiling only without suppling tiles for kinder garden yard. | 15 | M.S
7.04 | Supply and Install Local Marble Sills, Thresholds, copping for parapets and wherever needed (3 cm. thick). Set in cement mortar bedding. Price to include grouting, polishing of face and seen edges. Price also includes fixing the coping for roof parapet, corridor parapet, skylight parapet, site walls, building entrance stair parapet, ramp parapet, internal stair parapet, and the like with Jampo screw not less than 12cm.
A | External & Internal window sills | 4 | M.S
B | Door’s thresholds | 4 | M.S
C | Ramp parapet | NILL | M.S | NILL | NILL
D | Roof parapet copping | NILL | M.S | NILL | NILL
7.05 | Supply and Install Polished Local Marble Tiles size (30x30x2) cm, for stair landings. Price to include stair landing skirting size (30x10x2) cm, bedding cement mortar, grouting, and on-site polishing. All as per Drawings and Specifications. | NILL | M.S | NILL | NILL
7.06 | Ditto as above but for Steps and Treads of Stairs. Treads of 3 cm thick and Risers of 2 cm. thick. Price shall include supplying and installing local marble for stair flight skirting in parallel setting to the nosing line at an average height of 18.45 cm. and 20 mm. thickness, and local marble water stop (5cm wide X 3cm thick X length as wide as the tread of the stair minus riser thickness) fixed at the end of treads. Also, the price to include filling under tiles with cement and sand 1: 6 ratios, bedding in cement mortar, grouting, pointing, polishing of face and all related works. Price to include creating grooves for low vision as per details for all steps at the stair step edge, price to include also 60cm width for the length shown in details of local marble with groves front of the stair flight for low vision. Note: The measurement for each stair will be from the adjacent wall to the external edge of the water stop of that stair. | NILL | M.R | NILL | NILL
|  | To Summary Page |  | NIS
Item | Description | Total Qty | Unit | Unit Rate NIS | Total Amount NIS
8 | CARPENTRY AND JOINERY WORKS
PREAMBLE. Sizes of carpentry works given in the Bills of Quantities are finished sizes and shall be as per Drawings. Sizes of doors and other items mentioned in the Bills of Quantities shall allow for tolerance to suit the structural openings shown in the Drawings. · Wooden doors and pair of doors shall be measured in number for each structural opening, unless stated otherwise in the Bills of Quantities. · Writing boards shall be measured in number or in squared meters as mentioned in the Bills of Quantities. · Wall protection wooden rubbing rails shall be measured in linear meter. · Cloth hangers and hanger wooden base shall be measured in number or in linear meter as stated in the Bills of Quantities. Rates for carpentry and joinery work shall include: a) Shop and coordinated drawings. b) Frames, architrave, chalk holders and other holders and kick plates.
c) Allowance for plastering and tiling and the like. d) Cutting and fitting around obstructions, Bedding and painting. e) Grounds, blocking and backings. f) Plugging concrete, block work, and stone work, and making well. g) Ironmongery including cylinders, cylindrical locks with master key for all the doors, handles, stoppers, screws, temporary fixing, re-fixing, oiling and adjusting. h) Providing three keys for each lock including tagging. i) Providing and fixing wall mounted wooden keys cabinet, (70*70*10) cm. varnish finished with all ironmongery including cylindrical lock. j) Steel legs, brackets, bearers and other supports including painting. k) Glass and glazing including cutting to size and putty. l) Fly screening including cutting to size. m) Preparing surfaces to receive finishes. n) Painting, varnishing, polishing, oiling, and the like, to any area or width in any location including work in multicolor and cutting in edges and putty.
8.01 | Supply and Fix Wooden Doors 4.5 cm Thick single or double sashes. With (Frame). (4.5*3.5) cm hardwood (Zan) edging and (3.5*9.5) cm soft wood stile. Edge strip banding of width 4.5 mm. Formica over veneer on both sides, color for frames and Architrave as directed by engineer. Door paneling to be soft wood 4.5*3.5 cm. each 4 cm., frames of galvanized steel sheet frame of 1.5mm thick (as per drawings), width according to the wall thicknesses and Allowance of 4 - 6 cm. thickness for plastering and tiling purposes, immersed in wood preservative before erection then embedded completely in sand - cement mortar and completely anchored as per specification. Architrave of Hardwood (Swedish)(4*1.2)cm, price to include ironmongery, kick plates of aluminum 20cm height from one side for main bath room & kitchen doors, U shaped 10cm height from both sides at the bottom for internal bath room doors and at the bottom door stoppers, transparent fiber glass 6mm thick for both upper vision panel & for vision panel inside door leaf, gaskets cylindrical Lock (Approved by Palestine Standards Institution), and painting in three coats of oil paint in addition to primer coat. Price includes also aluminum louvers of 50x60cm in the bottom for store doors under staircase. All as per Detailed Drawings, specification.
A | Structural opening size ( 80*217 ) cm. Door Type WD1 | 7 | NO
B | Structural opening size ( 110*217 ) cm. Door Type WD2 | 1 | NO
8.02 | Supply and install student seat consisting of (40x20x3mm) steel tube for horizontal and vertical framing painted with hammer finish over one coat primer fixed on the floor tile by metal angel of (30*30*3mm) three number (200*9*3)cm hard wood (Swedish) fixed horizontal on the tope of the steel framing by screw with rondela (200*20*2)cm thick hard wood rail screw to the wall behind the seat at 60 cm at 48 cm high from F.F.L . And for wood will be painted with wood stain color (water base) then apply one coat top sanding sealer then two coat of top clear lacquer all as per specification. | NILL | NO | NILL | NILL
|  | To Summary Page |  | NIS
Item | Description | Total Qty | Unit | Unit Rate NIS | Total Amount NIS
9 | Steel And Aluminum Works
General
Steel & Aluminum works shall be measured in number, Meter run, lump sum, and meter square for structural opening (as mentioned in each related item). Rates for metalwork shall include for: Preparing shop drawings, Drilling, counter sinking, screwing, bolting and riveting. Lugs, plugs, holdfasts and the like. Gaskets, sashes, double weather strips and External and Internal Mastic Polyurethane Sealant filling around frames. Fixed Rubber used for connection of frames in Any Corners, Also in four sides of architrave. Ironmongery including cylinders, cylindrical locks (wally or equivalent), stoppers, handles, temporarily fixing, re-fixing, oiling and adjusting. Providing three keys for each lock and padlock including tagging and a master key for all doors. Hardware including cramps, dowels and the like. Glass and glazing to be 6.38mm thick laminated glass (3+0.38+3mm) for double glass, and 6mm thick laminated glass for single glass, with color as directed by the engineer, including cutting to size, putty and rubber with “U “shape.
Preparing surfaces for painting one coat of primer before fixing. Sealing and Painting to any area or width in any location including work in multicolor and cutting in edges. All other accessories and incidentals required to execute the work.
9.01 | Supply, fix and operate sliding Aluminum Windows Extrusion Section 7700 or equal, with protective electrostatic applied polyester powder paint of 70-80 microns. In color of bronze. Price to include 6.38mm thick laminated glass (3+0.38+3mm) for double glass, and 6mm thick laminated glass for single glass. float glazing and all other accessories and fittings to complete works as per drawings and specifications. | 6 | M.S
9.02 | Ditto as 9.01 above, but in section 4400 or equal for hinged windows. | NILL | M.S | NILL | NILL
9.03 | Supply and Install Protection Steel Grills. Price to include fixation, accessories, welding, grinding & smoothening. Price also to include hummer painting three coats in addition to two primer coats for windows opening . | 6 | M.S
9.04 | Supply and Fix Balustrades of Seamless Steel, cylindrical, and solid profiles, as per Detailed Drawing. Price includes Fixing complete, oil paint three coats in addition to primer coat
A | Stairs Handrails of 60x40x4mm hollow steel profile and 14x14mm square section or Stairs Handrails of 50mm dia. steel pipe and 14mm dia. vertical pipe. Price to include Fixing complete, oil paint three coats in addition to primer coat. (Seen Height 100 cm.) | 5 | M.R
B | Grab bars for staircase of 1.5" Diam. seamless steel pipes, parallel and fixed to walls. | NILL | M.R | NILL | NILL
9.05 | Supply and Fix Factory-made Steel Doors as per drawings, specification. Price to include frame (as per details), fixing completely, ironmongery, cylinders, cylindrical locks handles (Approved by Palestine Standards Institution). transparent fiber glass 6mm thick for both upper vision panel & for vision panel inside door leaf, gaskets, oil Paint in three coats in addition to two primer coats, and aluminum louvers of 50x60cm where needed.
A | Structural opening size ( 100*217 ) cm. Door Type DS1 | 1 | NO
9.06 | Supply and Fix Steel Doors for School Entrances as per drawings, Price to include frame, fixing completely, ironmongery, cylinders, and cylindrical locks handles (Approved by Palestine Standards Institution). gaskets, oil Paint in three coats in addition to two primer coats, price to include frame.
A | Structural opening size ( 200*302 ) cm. Door Type DS3 | NILL | NO | NILL | NILL
|  | To Summary Page |  | NIS
Item | Description | Total Qty | Unit | Unit Rate NIS | Total Amount NIS
10 | Painting Works
General Painting and decorating to walls, ceilings and the like shall be measured net in meter square. Painting to other works shall be included in the related items. Color as specified by engineer. Paints shall be supplied to site in sealed container, as approved by the Engineer, and site mixing shall not be permitted. The Contractor rates shall include for supply of all materials, workmanship, samples, primers, surface preparation, protection of painted surfaces, application to all heights as required of works, repair of all damaged surface at the contractor’s expenses, and all other requirements as stated in the Specifications. All paint types should be approved and having a supervision certificate from the PSI.
10.01 | Supply and paint high quality emulsion paint for walls to ceiling or false ceiling level, for walls as per indicated in finishing tables, on one priming coat and two finishing coats, using two coats of complete putty, as per satisfaction of the supervisor engineer. | NILL | M.S | NILL | NILL
10.02 | Supply and paint high quality oil paint, for walls as per indicated in finishing tables, on one priming coat and two finishing coats, using two coats of complete putty, as per satisfaction of the supervisor engineer. | NILL | M.S | NILL | NILL
10.03 | Supply and paint three coats polycide paint of high quality (Approved by Palestine Standards Institution). | 100 | M.S
|  | To Summary Page |  | NIS
Item | Description | Total Qty | Unit | Unit Rate NIS | Total Amount NIS
11 | INSULATION, ROOFING AND EXPANSION JOINTS
General Preamble. All finishes shall be measured superficially net unless other wise stated clearly. All finishes, include triangular shaped fillets except cement and sand lining to gutters, shall be measured on the slab surface only, parapets and column stubs to be included in the price and not to be measured. Cement and sand lining to gutters shall be measured in linear meter, unless other wise stated clearly. Rates for cement and sand work shall include for: Hacking concrete, applying cement slurry or raking out joints of block work to form key. Application to any surface. Finish to surface, to falls, cross-falls and currents. Forming bays including joints. Finish to edges and arises. Making good around steel sections, pipes, tubes, bars, brackets, outlets, and the like. Measurement for concrete screed and waterproofing shall be for horizontal projection of roof area as calculated on roof plan between plastered surfaces of parapets and walls only.
Corner chamfers and vertical waterproofing shall not be measured. Expansion joint waterproofing shall not be measured, and is included in expansion joint unit prices. Rates for waterproofing and roof sheeting shall include for Preparation of surface, cutting in edges. Overlaps priming and treatment at the corners and floor drains. Dressing over parapets and stub columns including forming groove to receive edge of plasticised bitumen membrane and sealing with elastic sealer. Side and end laps, Fittings including bolts, hook bolts, screws and washers, Sheets of any width or length.
11.01 | Supply and cast plain concrete B150 (Special mix) for screed to roof with 1% slope, cast to falls not less than 3cm thickness in the drain point, rate to include lining and hunching 10x10 cm with (45˚) to the edge of roof screed and parapet, rate also include smooth surface finish to receive bitumen and all requirements as per specifications, drawings. | NILL | M.S | NILL | NILL
11.02 | Supply and apply membrane of bitumen rolls 4mm (thick. Density 180 g per M.S. of reinforced polyester sheets) covered with layer of crushed white stone with overlaps of not less than 10 cm. price to include primer coat, and all sheets flashing (10cm Aluminum profile, backing rod, ....) & All fixation required to complete the work. the bitumen rolls should cover minimum 15 cm of the parapets above screed level. Measurements will be for the NET surface area for horizontal projection only. | NILL | M.S | NILL | NILL
11.03 | Supply and apply Hot Asphalt or special kalt bitumen (75/25) for sanitary units(if it is finished with tiles), and in special rooms flooring above ground floor only . Applied in two layers stiffened with fiberglass sheet, to the full area of floors and up to 15 cm. high of walls. Measurements will be for the NET surface area for horizontal projection only. | NILL | M.S | NILL | NILL
|  | To Summary Page |  | NIS
Item | Description | Total Qty | Unit | Unit Rate NIS | Total Amount NIS
Sanitary ware and equipments
• The contractor shall, when pricing the rates of this bill, take into consideration to include and allow for the costs and expenses of all requirements stipulated here in below, drawings and the specifications of the tender. • The contractor should visit the site to verify the amount of work and familiarize himself with the nature of work. • The contractor is requested to equally consider the following notes when quoting his prices: 1- The price shall include all required civil works i.e. chipping in concrete walls, cutting holes "coring" (any diameter), excavation, backfilling and cement covering as specified. 2- The Contractor is requested to read the bill of quantities in conjunction with the set specifications, drawings, addendums and contract conditions. 3- (S & I) implies supply and install, including testing, adjusting, balancing, all the way to a successful operation, including the commissioning. 4- Supply networks pipes To Tanks, or from roof feeding tanks to collectors shall be priced in Linear meter. 5- Water tanks shall be measured in number. 6- Sanitary Fixtures shall be measured in number, price to include cold and hot water pipes supply and fittings to collectors, also to include drain supply , fittings connection, to Nearest riser or manhole or existing network.
7- Drains, Floor Traps, Clean outs and the like shall be measured in number. 8- Internal sanitary sewers network shall be included in the rates of sanitary fixtures and appliances. 9- Vents and vertical stacks shall measured in linear meter. 10- Manhole, Galleys and the like shall be measured in number. 11- External sewers pipes shall be measured in linear meter for each individual diameter and material. 12- Rates of all fittings, fixtures, appliances and pipe laying shall include: - Supply of material, workmanship, installation, testing and commissioning. 13- Rates to include also all peace’s and fittings, including by passes, floats, cleaning outlets, automatic vents, vents and stack covers, valves and non-return valves and the like needed to complete works as per specifications. 14- Insulation and painting as called for in specifications. 15- Excavation and cutting for all pipe laying works, bedding back filling and all works connected with pipe laying. 16- Maintain all existing water tanks with well two layer painted steel stand with copper automatic float valves, fittings and watertight cover. 17- Rates to include Workshops, Operation and Guarantee all devices, Coordination with site, and all mechanical and civil works, shop drawings before starting works, Coordinated and as- built drawings as approved by theEngineer.
18- The contractor must provide the site with suitable electrical source in order to make testing and commissioning. 19- All Rates to include submitting Coordinated Workshops, and Coordinated as- built drawings as approved by the Supervisor Engineer. 20- Prices includes All tests and flushing water tanks and piping networks and fill water tanks after finishing works. 21-All mechanical Equipments must be from agent not broker. 22- The unit price includes all required tests even if not mentioned in the description i.e. leakage test, flush test, pressure test, flow test, and any other tests required to run the system properly. 23- All fittings, valves, tees, elbows and accessories must be anti-corrosion high class and from the same brand. 24- Galvanized steel pipes should be protected by painting & shrinkable sheet in places where scratches happen due to fixation and using wrenches or due to any other source for scratches. 25- The Contractor must test all the existing drainage network (pipes,manholes,floor drains...etc) and connect all the drainage systems to these pipes (existing network) if is is possible. 26- The contractor must test all existing water network and connect the fixtures to the network if it is possible. 27- Adjust all the installations of old fixture units to be suitable for the new fixture units. 28-Extension for all existing manholes to finish floor level.
12.01 | Supply and Install Oriental Type Toilet (50 * 60) cm.White, (Class A and approved by Palestine Standards Institution) complete with flush tank 6 Liter, fittings, chrome plated 13mm stop valve side tap. Price to include 4" UPVC SN-8 waste pipes to nearest manhole or existing network, water hose with flasher 100 cm length and all other fittings, China plated paper holder and all other fitting as per specifications and as directed by Engineer. | 3 | N.O
12.02 | a- Supply and Install White Vitreous Western Type Toilet (Class A and approved by Palestine Standards Institution) Complete with, Fittings, chrome plated 13mm stop and valve side tap. Price to include Flush tank 6-liter, 4" UPVC SN-8 waste pipes to nearest manhole or existing network, water tap, heavy duty paper holder, seat hard heavy-duty cover, water hose with flasher 100 cm length and all other fittings as per specifications, drawing and as directed by Eng. | 4 | N.O
| b- Ditto, but for handicapped toilet, including all necessary, fittings and accessories, Stainless Steel 304 movable handle and fixed handle, as shown on drawings and in Specifications. | 1 | N.O
12.03 | a. Supply and Install White Vitreous China Wash Basin (Class A and approved by Palestine Standards Institution), size (55 * 40) cm. Complete with all fittings, angle valves, waste pipes to nearest floor trap, taps or mixer (Class A and approved by Palestine Standards Institution), connection to water distribution, traps, rigid siphon, and any other necessary parts as Specification and as directed by Eng. Price includes supplying and installing 40x60cm mirror with aluminum frame. | 4 | N.O
| b. Ditto, but for handicapped Wash basin (sliding type with machine), Including all necessary fittings and accessories as shown on drawings and in specifications. Price includes supplying and installing 40x60cm mirror with aluminum frame, gear tap. | 1 | N.O
12.04 | a. Supply and Install 4” PVC Floor Trap. “With Quality Approval Tag” Price to include siphon to be fixed in reinforced concrete, (15*15) cm double chrome plated cover one grated and one-closed, waste pipes to the nearest manhole or existing network and all other Fittings needed to comply with specifications and as directed by Engineer | 7 | N.O
12.05 | Supply, install, testing and commissioning of water grill with dimensions (100*30*20cm) made of galvanized stainless steel with frame, price include 4” siphon and with all necessary work needed to complete the work as specification and drawing with engineers approval. | NILL | M.R | NILL | NILL
12.06 | Supply and Install (Clean Out), of Drainage Network. “With Quality Approval Tags” In size and location shown in the drawings and where necessary, including all needed to complete work as specification and directed by Eng. 4” UPVC for internal drainage with (15*15) cm chrome plated screwed in cover. | 3 | N.O
12.07 | Roof Drains: Supply, installation and commissioning of UPVC rainwater roof drain (Class A and approved by Palestine Standards Institution) Rainwater drain size is: 20cm x 20cm. (3” Outlet) | NILL | N.O | NILL | NILL
12.08 | Rain Water pipes: - Galvanized Steel rain water pipes down to a free discharge with wired mesh above ground level, with all required hanging accessories, fittings and vent caps, all as shown in drawings, specifications, and approval of supervisor engineer. | 10 | M.R | NILL | NILL
12.09 | Supply Materials for, and Construct Manholes In compliance with specifications and Drawings.Price to include excavation, concrete works, block works, back filling, cement plaster, benching, Cast Iron cover of weight not less than 50 kg, and bearing capacity load for the cover not less than 8 tons for side walk and 25 tons all other manholes. and all necessary works to comply with drawings and specifications a. Manholes Ø 60 cm clear size. | NILL | N.O | NILL | NILL
| b. Manholes Ø 80 cm clear size | NILL | N.O | NILL | NILL
|  | To Next Page |  | NIS
FORWARDED TOTAL
12.1 | Supply and Install White PVC Water Tank 1.5 Cubic meters in size. Price to include well-Two-layer painted steel stand, Copper automatic float valves, valves, fittings, vents, watertight cover, and all necessary works to complete works as per Specifications and drawings. | NILL | N.O | NILL | NILL
12.11 | a.Supply and install hot water cylinder with electrical heater, of 60-liter capacity, price to include material, pipe connection from and to collectors drainage to nearest floor trap . | NILL | N.O | NILL | NILL
| b. Ditto, but 40 Liter. | NILL | N.O | NILL | NILL
12.12 | Supply and install Hot and cold-water collectors with include XLPE Pipe 16mm with rigid flexible pipe insulation, oven painted cabinet with two doors, valves for branches, main valves, vents, plastic cap between pipe and insulation and all accessories.
| a. Size ¾” | NILL | N.O.E | NILL | NILL
| b. Size 1” | 21 | N.O.E
| c. Size 11/4” | NILL | N.O.E | NILL | NILL
12.13 | SUPPLY, INSTALL, TESTING AND COMMISIONING auto electronic hand-dryer stainless steel with dimensions 394*234*100mm, Antibacterial coating type: HU02 (Sprayed Nickel) contains antibacterial additive in paint, Can help prevent the growth of bacteria, Back plate mounting bracket: ABS/PBT Plastic, HEPA filter (Glass fiber and fleece pre-layer), light reflective value 28.3 (grey), galvanized steel back, plate mounting bracket, exterior screw type: anti-tamper M6 machine screw, water ingress protection to IP35. | NILL | N.O | NILL | NILL
12.14 | SUPPLY, INSTALL, TESTING AND COMMISIONING long spout sensitive mixer 230 V , with 3/8" *1/2" European angle valves, the price includes all fittings and accessories to complete the job all as per specifications, drawings and approval of supervisor engineer. | NILL | N.O | NILL | NILL
12.15 | Drinking Fountain: A- Supply and install outside drinking fountain as shown on drawings, rate includes, sink 0.75m width on block stands, the work should be finished and completed to the highest standard. Rate include excavation, B200 R. concrete (all steel reinforcement required), stone works, plastering, glazing tiles, local marble coping, planters and metal cover with all fittings, no of units according to drawings, high quality (Class A and approved by Palestine Standards Institution) chrome plated taps of approved kind, rates also include p.v.c. Drainpipe outlet to green area or as per drawings. | NILL | L.S | NILL | NILL
| B-Ditto, but high quality ( class A and approved by Palestine standards institution) chrome plated taps of approved kind. | NILL | L.S | NILL | NILL
| C- Ditto, but metal cover for drinking fountain. | NILL | L.S | NILL | NILL
| D- Ditto, but drainage network for the fountain to green area, drawings or engineers instruction. | NILL | L.S | NILL | NILL
12.16 | Galvanized cold & hot water supply pipes: Supply and installation of cold & hot water distribution network of pre insulated galvanized pipes of various diameters (Sch 40), from roof to sanitary fixture collectors and from roof to drinking fountains, and external water distribution network. Price includes all fittings, T’s, elbows, insulation, fixing, etc., all pipes network including all required insulation by vido flex of 13mm thickness for hot ,6mm for cold, rolled by plastic bonds, and sleeves and all is needed to complete the works. | 1 | L.S
|  | To Next Page |  | NIS
FORWARDED TOTAL
12.17 | a. Supply, install and commissioning Wall or Window Type Exhaust Fans of approved manufacture, of 100 cfm. complete with self – act automatic shutter, galvanized steel mesh. Price includes making necessary holes’ diameter in walls and fixing, electrical connections, sockets, cables and switches with indicator lamp, rain water louver with mesh cover. All is according to drawings, specifications and approval of supervisor engineer. | 2 | N.O
| b.Ditto but 200 cfm. | NILL | N.O | NILL | NILL
| c.Ditto but Inline type 200 cfm @ 110 pa with duct and grills. | NILL | N.O | NILL | NILL
| d.Ditto but Inline type 300 cfm @ 110 pa with duct and grills. | NILL | N.O | NILL | NILL
| e.Ditto but Inline type 400 cfm @ 110 pa with duct and grills. | NILL | N.O | NILL | NILL
12.18 | Kinder WC UNIT Supply and Install White Vitreous Western Type Toilet for Kindergarten, (Class A and approved by Palestine Standards Institution) Complete with, Fittings, chrome plated 13mm stop and valve side tap. Price to include Flush tank 4.5 liter, 4" UPVC SN-8 waste pipes to nearest manhole or existing network, water tap, China plated paper holder, seat hard cover, water hose with flasher and all other fittings as per specifications, for kindergarten Size: 315x510 mm. Height: 300 mm. Sanitary Porcelain. Top of The Flush Tank from Tile: 825mm. Center of Sewage outlet from Wall Tile: 160mm. Weight: Not Less 12.8 kg. | 1 | N.O
12.19 | Supply and Install White Vitreous China Wash Basin for Kindergarten, (Class A and approved by Palestine Standards Institution), Complete with all fittings, valves, waste pipes to nearest floor trap, Rigid Mixer (Class A and approved by Palestine Standards Institution), connection to water distribution, traps, and any other necessary parts as Specification and as directed by Eng. Price includes supplying and installing 40x60cm mirror. Size: Width 360 mm. Depth: 275 mm. Weight: Not Less 5.8 kg. Height From Tile: 600 mm. | 1 | N.O
12.2 | Supply and Install all first fix for wash basins, the price includes all fittings, angle valves, waste pipes to nearest floor trap, taps or mixer (Class A and approved by Palestine Standards Institution), connection to water distribution, and any other necessary parts as Specification and as directed by Eng. | NILL | N.O | NILL | NILL
|  | To Summary Page |  | NIS
Item | Description | Total Qty | Unit | Unit Rate NIS | Total Amount NIS
13 | ELECTRICAL WORKS
Preamble. All Supplied Materials Should be European Made (factory assembled) Grade A and Free From Defects, Having Supervisor Certificate From Palestinian Standard Institution (PSI). Price to include submittal and obtaining approval of shop drawings, detailed and as-built drawings for all works as well as coordinating the same with the other services, activities and furniture. Price to include, also, submittal of catalogues and manufacturer instruction. Fixtures and appliances shall be measured in number. Supply and feeder Cables, cable conduits and cable trays shall not be measured but included in DB's prices Manholes, handholds and the like shall be measured in number. All Systems and devices shall be in lump sum including installation, testing and commissioning. Rates of fixtures and appliances shall include installation, wiring, switches and conduit works. All systems equipment (Class A and approved by Palestine Standards Institution)
13.1 | Sub-distribution boards
Supply, Install and Connect the panel Boards factory made oven painted 2mm thickness. Price to include the enclosure, miniature breakers (not less than 6 K.A.cap.) bus bars and all accessories including feeders XLPE Cables and PVC pipes as Shown on drawings and specifications.
13.1.1 | DB-B | NILL | L.S | NILL | NILL
13.2 | Sockets and outlets:
Supply, Install, numbering and Connect the following Socket Outlets points including (3×2.5mm²) wires, conduits, sockets, draw boxes and all accessories up to DB as per drawings and specifications.
13.2.1 | 3 pin Single-Phase 16 Amp sockets. | NILL | NO. | NILL | NILL
13.2.2 | Ditto, but waterproof (IP65) | 1 | NO.
13.2.3 | 3 pin single-phase 16 Amp socket (waterproof) with switch with indication lamp for extract fan. | 1 | NO.
13.2.4 | Supply, install, commission and test a Boiler Point. The price includes isolating switch with indication lamp, cables (3×4mm²), conduits, and all accessories up to DB as per drawings and specifications and coordination to Mechanical Contractor. | NILL | NO. | NILL | NILL
13.3 | Lighting Points:
13.3.1 | Supply, Install and Connect Lighting Points including Conduits and (3×1.5mm²) Wires up to the DB, Light Switches and all accessories as per drawings and specifications. | 13 | NO.
13.4 | Lighting Fixtures:
Supply, Install and Connect the following Lighting Fixtures including Boxes, switches, push buttons), bulbs or tubes, control gears p.f. correction capacitors and all accessories as per drawings and specifications.
13.4.1 | . Surface mounted decorative round Ø30cm waterproof lighting fixture (2×13W) PL lamps with metal base and whitely opal diffuser like acrylic attached to the base with four screws IP54 | 11 | NO.
13.4.2 | Ditto, with Emergency Kit 1.5Hour duration. | 2 | NO.
13.4.3 | Wall mounted decorative waterproof LED lighting fixture 30W mercury lamp with metal base and milky opal diffuser like acrylic attached to the wall with four screws IP65. | NILL | NO.
|  | To Summary Page |  | NIS
Item | Description | Total Qty | Unit | Unit Rate NIS | Total Amount NIS
14 | External Works
14.01 | Plain Cast in Place colored fair face Concrete Grade B'250' with maximum 30%; clean crushed stones for external seating. Price to Include form works, curing, 20cm well compacted Base course, and all related works. Measurement for horizontal projection. | NILL | M.S | NILL | NILL
14.02 | Supply and Build; Grade B '250' Concrete Pre-cast Curb Stone. Size (18/20x25x100) cm. exposed height 20 cm. Price to include excavation, casting of blinding 40*10 cm., struts 15*15 cm. of plain concrete Grade B ' 150 ', pointing and grouting Struts and Blinding of curbs. as Detailed in drawings, (Lowering curbs in entrance of ramps specially detailed for handicapped. Price also includes colored painting for curb stone | NILL | M.R | NILL | NILL
14.03 | Supply and Build; Grade B '250' Concrete Pre-cast tiles. Size (30x30x3) cm. Price to include pointing and grouting Struts and setting with sand and mortar, price also includes all the needed filling as drawings and details. | NILL | M.S | NILL | NILL
14.04 | Supply and install galvanized steel mesh fence: of (Ø2.5 mm) of standard 5x5cm spacing without frame attached to galvanized steel pipe Ø2"as shown on drawings, work include all necessary fittings. | NILL | M.S | NILL | NILL
14.05 | Supply and install prefabricated steel structure canopy for entrance shaded area made of elastic polycarbonate sheets 10 mm thick fixed on a skeleton of steel tube 100x100x5 mm in vertical, steel tubes 100×50 ×4 mm in horizontal, arches of steel tubes 80×40 ×4 mm in horizontal, purulent of tube 60×30 and 3 mm thick each 60 cm. Price to include all the required steel elements, polycarbonate sheets also reinforced concrete and concrete elements, foundations, excavations, backfilling works, all necessary polycarbonate sheets, fittings and welding elements. The price to include also Hammer Finish painting in three coats in addition to two primer coats, and all related works as per detailed drawings, specifications and Engineer’s approval. (See AD) Measurements only for Horizontal dimensions of the Canopy only. | NILL | M.S | NILL | NILL
14.06 | ditto to above but with corregated metal sheet canopy 0.5 mm thickness as existing. | NILL | M.S | NILL | NILL
14.07 | ditto to above but maintainance for existing metal canopy. Price to include fix any damaged sheet and painting. | NILL | L.S | NILL | NILL
14.08 | Supply and install steel handicapped ramp. Price to include: * landing flat sheet “Mobazer" 4mm thick * Steel hand rail 30*30*3 . * Welding with 3.25mm Zink bars # 11 * Any plates,screws,welding, steel, needed. * Two coast of anti-rust primer paint (Local Made Quality A) for all the steel elements after cleaning the steel structure +2 coats of the superlac paint according to engineer’s approval. | NILL | L.S | NILL | NILL
14.09 | Supply and install and operation of an handicapped external elevator with dimensions of 140 * 140 cm and steel strucure (columns, plates) according to drawings. The price includes the painted a thermal paint that is resistant to various weather conditions, the rails, the cable, the electric motor required for lifting a distance of 2.0-2.50 m, the electrical connections, the operating press, and any necessary excavation work. The price includes handrail, gate and its accessories and any other work required for operation. | NILL | L.S | NILL | NILL
14.1 | Supply, install and finish safety rubber tile size (50x50x2.5cm) for external kindergarten playground floor fixed over the floor slab with or without glue according the use. Price includes cleaning the surface before installing it. | 60 | M.S
|  | To Summary Page |  | NIS
Item | Description | Total
NIS
Bill No. 1 | Site preparation.
Bill No. 2 | Excavations, Backfilling and site works.
Bill No. 3 | Concrete Works.
Bill No. 4 | Stone Works.
Bill No. 5 | Block works.
Bill No. 6 | Plastering works.
Bill No. 7 | Tiling, Flooring and Marble works.
Bill No. 8 | Carpentry and Joinery Works.
Bill No. 9 | Steel and Aluminum Works.
Bill No. 10 | Painting Works.
Bill No. 11 | Insulation, Roofing and Expansion Joints.
Bill No. 12 | Mechanical Works.
Bill No. 13 | Electrical Works.
Bill No. 14 | External Works.
Grand Total

## 2
Rehabilitation and Installation of Sanitation Facilities for Hisham Abdul Malek School
Section 1 : Civil Works
Item | Description | Total Qty | Unit | Unit Rate NIS | Total Amount NIS
1 | Demolition and Alterations Works :
General:-
* all safety equipment, hard hats, gloves and steel toe shoes for all individuals working in demolition. Water piping to suppress dust. Contractor to provide a safety plan and location of safe passages around construction areas.
*Contractor to provide the Engineer with a specific method statement including detailed drawings, documented photographs, and time plan for demolition works. Contractor to verify each element as a nonstructural and nonbearing wall/element before any demolition works.
* It is understood that demolition works will often encounter unforeseen elements. Contractor to bring such findings to the attention of Supervision at the earnest. Contractor to get Supervision's approval for demolition method and equipment prior to any demolition works, as well as an accurate time frame for the said demolition works.
* Demolition and removal of all items as described on the Demolition Plan and as specified above. Demolition shall not be limited to items listed below. Any unforeseen elements in the way of new construction plan should be brought to the attention of Supervising Engineer. In addition and any electrical / plumbing/ services in external works as well, including poles, cables, etc…
1.01 | Carefully demolish and remove away from site all according to Architectural design, and all necessary works and preparation of site to receive a new works, all in accordance with engineer approvals and drawings. The price include: - | 1 | L.S
A | Removing block and concrete partitions and walls. | Included
B | Removing wall and floor tiles (internal and external) and existing fill. | Included
C | Removing steel, wooden doors. | Included
D | Removing windows and its steel protection and marble sills. | Included
E | Removing existing ramp . | Included
F | Removing existing drinking fountain. | Included
G | New doors and windows openings. | Included
H | Confirm the dimensions of the existing doors and windows with the new dimensions. | Included
I | Removing and reinstall kinder garden toys. | N/A
j | Removing metal ceiling. | N/A
K | Removing hand rail, corridor steel protection. | N/A
L | Removing mechanical and electrical parts and reinstall the required in WC and roof. | Included
M | Removing existing membrane rolls on roof of WC | N/A
|  | To Summary Page |  | NIS
2 | Excavation, Back Filling And Site Works.
General. 1. Excavation for foundation, trenches. Etc. shall be the actual dimensions shown on Drawings including blinding area, and to be measured from Natural Ground Level or Reduced Level (which is lower), i.e. 1. From Reduced Level when R. L. is lower than N. G. L. 2. From N. G. L. when N. G. L. is lower than the Reduced Level. 2. Allowance for working space is not applicable, unless it is clearly specified in the Special Conditions. 3. Excavation for foundation of retaining walls is to be measured from Lower Reduced level, or from lower Natural Ground level (as stated in Item 1 above.) 4. Price to include removal of site obstacles, rocks, trees and all debris from site, including any necessary rerouting of infrastructure works, such as piping, conduits, etc. Price also to include maintaining all trees that are not obstructing the buildings, boundary walls, courts and roads. 5. Each layer of back filling shall be tested separately, on the contractor's expense, prior to applying the next Layer.
6. Co-ordination with all local authorities to facilitate the works, removal of obstacles or for diversion of roads, Services, etc. is the contractor's responsibility and are deemed to be included in his rates. Excavated soil shall be classified and retained, to back fill with suitable fill material and to place agricultural soil as where needed as shown in the drawings and as instructed by the Engineer. The extra and unsuitable soil shall be removed, on the contractor’s expense with no extra cost. 8. Prior to commencement of site leveling or any excavation, the Contractor shall obtain Engineer’s written approval on the contour grid of 5m x5m map, checked jointly by the contractor and the Engineer, the excavation profiles and sections showing all levels and dimensions, and the calculations of excavation quantities. Excavation shall be in Cubic Volume, the net measurements of the excavated elements as shown in the Drawings, no allowance shall be made for increase in bulk after excavation. Rate of Excavation shall include: - Excavation to any depth, in any shape, in any type of soil,
Leveling, ramming, trimming and grading excavation bottoms. Planking and strutting. Cost of lab. Tests of works and materials.
2.01 | Excavation For Foundation and Ground Beams. Cut in any kind of soil, concrete, or asphalt; from NGL to the required Levels (blinding level). Price to include back filling with excavated suitable soil to base coarse level, or imported approved materials if needed, removal of extra soil, debris, and organic materials to the approved sites specified by authorities. Back filling material shall be applied on layers, 200 mm thick, watered and compacted to min 95% according to modified AASHTO Density Test T-80. Price to include filling cavities and wells with suitable materials. | 30 | M.C
2.02 | Supply Well Compact Base Coarse layer average 20 cm Thick where needed. Price includes leveling, watering, compacting to 100%, leveling and compacting of ground (sub-base) under base coarse to min 98% according to Field Density Test. | 25 | M.S
|  | To Summary Page |  | NIS
3 | CONCRETE WORKS
General Rates of Concrete Works shall include: - 1. All form works and shuttering in any form, shape and size. Making chamfered and curved edges, allowing for and making grooves and sleeves and the like; removal of forms and cleaning of all exposed tie wires and rods; making good the harmed surfaces and edges and all surface finishing. 2. Supplying, Casting, vibrating and curing as per specifications. 3. Approved additives and admixtures. 4. Incurred costs on Concrete Mix Designs, Sample taking, testing and providing test results certificates, storing and saving of samples, and preparation of bar bending schedules and workshops. 5. Supplying reinforcement of any grade, size and length as detailed in the drawings, storing on site including cutting, bending and fixing in position and providing all tying wires, spacers, shop drawings, testing and bar bending schedules 6. Painting of exposed surfaces of underground reinforced concrete elements with two coats of hot bituminous paint or special cold bitumen (75/25), the strokes of each layer to be opposite to each other (for the buried parts). 7. Steel bars used for alignment and fixing of reinforcement works, and extra steel added to assure proper detailing and safety.
8. The minimum cement contents for concrete should be: a-B200 __ 250kg/m3 b-B250 __ 300kg/m3 c-B300 __ 350kg/m3 9. Testing specimens for concrete quality control during construction shall be cubes of size 15x15x15 cm. Measurement of Concrete elements shall be the net dimensions as detailed in the drawings. All recesses openings and voids shall be deducted. Measurement shall be only for the seen surfaces of elements. Overlapping and measuring items twice under separate headings shall not be allowed. Slabs measurement should be: a- from the center to center for external stone walls b- from the external to the external face of the outer drop beams for stone cladding walls The columns necks shall be measured from the top level of the foundation or footing to the bottom level of the tie beam. (All beams, drop beams, projection including sun breakers and any part casted together with the slab shall not be measured and is deemed to be included in the price of the slab). Columns are to be measured from the top level of the slab to the bottom level of the beam or dropped beam.
3.01 | Supply and Cast Plain Concrete for Blinding Concrete B200 under foundations, footings & tie beams. Thickness should be 10cm. | 15 | M.S
3.02 | Supply and Cast Reinforced Concrete Grade 'B 300' for Foundations . Price to include isolation for foundations. | 3 | M.C
3.03 | Supply and Cast Reinforced Concrete Grade 'B 300' for Ground beams. Price to include isolation. | 3 | M.C
3.04 | Supply and Cast Reinforced Concrete Grade 'B300' Reinforced walls below Ground Slab Level. Price to include isolation. | NILL | M.C | NILL | NILL
3.05 | Supply and Cast Reinforced Concrete Grade 'B300' Reinforced Columns necks. Price to include isolation. | 1 | M.C
3.06 | Supply and Cast Reinforced Concrete Grade 'B 250'. For Slab on Grade. (15) cm. thick Including surface leveling, finishing, polyethylene sheets 125-micron, construction joints and steel reinforcement overlapped to tie beams, and all related works. (Measured for projected area). | 19 | M.S
3.07
| Ditto to above but smooth slab on grade 10 cm thick for ramp and side walk and where needed. | 20 | M.C
3.08 | Supply and Cast Reinforced Concrete Grade 'B300' Reinforced walls above Ground Slab for ramp Level. | NILL | M.C | NILL | NILL
3.09 | Supply and Cast Reinforced Concrete Grade 'B300' Reinforced Columns to hidden or drop beams level. | 2 | M.C
3.1 | Supply and Cast Reinforced Concrete Grade 'B300' fair face for Stairs, landings, flighting’s and its beams in building. | NILL | M.C | NILL | NILL
3.11 | Supply and Cast Reinforced Concrete for parapet, R. Concrete B200. Price includes reinforcement of 1Ø8mm/20cm in both directions.h=0.50 m, T=0.20 m | 2 | M.C
3.12 | Supply and Cast Reinforced Concrete Grade 'B 300' for 25 cm thick ribbed slab. Price to include drop, inverted and hidden beams as per drawing, price also include reinforcement and block 0.40*0.17 m and all related works according to drawings. | 19 | M.S
|  | To Summary Page |  | NIS
4 | Stone Works
General All Stone works shall be of local white stone of First Choice. Stone material, size, and texturing shall be in accordance with detailed drawings and Engineer’s instructions and approval. Stones shall be of not less than (5 cm. thick, 25 cm. high and of length ranging from 1.5 to 3 times the height.) Stones shall be homogeneous in color and texturing and free of any defects. Stone Specifications shall be as follows: • Specific gravity (kg/m3) – Min. 2600. • Water absorption (%) – Max. 1%. • Distortion index – Min. 5.5. • Stiffness index (row call) – Min. 10 only for lime stones used in ground texture & exposed to traffic movements. • Crushing index (Megapascal) – Min. 55. Cutting, shaping and building of stone shall be in straight angles, no twisting, distortion or uneven sizes shall be allowed. All cuttings shall be made using Manjal. Measurement of all types shall be in Meter Square, for the net dimensions of the vertical plan of the elevations excluding openings of any area. No measurement will be made for any recesses, projections or sides of stone pieces. Measurement of door and window jambs and reveals, corner peaces, and the like is not applicable for any length.
The stone facades (either built or clad) shall be measured according to their vertical elevations excluding the openings. Neither the projections (including the sides of the stone cladded columns, jambs, reveals, lintel ...etc.) nor the recesses from the relevant facades shall be subjected to measurement as these are deemed to be included in the unit rates of the relevant stone works. No extra over shall be given to stone angles or any other special stone piece deemed necessary to properly complete the works according to the drawings and specifications. No allowances shall be made for stone pieces in any shape. No allowances or extra rates shall be considered for stone courses in lintels, overhanging slabs and roof slab courses. Rates of stone works shall include: - ·Stone pieces in any shape for building corners, columns, lintels, arch stone pieces …etc. ·Supplying, storing, protection and removal of rejected and surplus materials. ·Shaping, cutting and fitting. ·Mortar and backing concrete (reinforced concrete and/or cement blocks and plain concrete). ·Galvanized steel ties, dowels, hangers, steel mesh and all tying tools. ·Erecting and dismantling of scaffoldings. ·Pointing and pointing materials of any type, and cleaning of walls. ·Lintels and other reinforced concrete elements embedded in the stone walls including reinforcement.
.3Cm Spray Foam for insulation between reinforced concrete and concrete blocks for walls, & compressed extruded polystyrene boards 3cm between slabs & tiles for floors. The technical specifications to be as bellow: 1- Density: 28-35Kg/m3. 2- Long – term water absorption: < 2% 3- Closed cell structure: > 90% 4- Fire performance construction material class: B2 5- Thermal conductivity (design value):0.028W/(m.k) 6- Impermeability to water (at 0.6 bar): water proof 7- Compressive strength(10%compression):0.15-0.20N/mm2 Note: The stone reinforced concrete backing should be cast against proper formwork. After deshuttering the formwork, the Spray Foam can be installed and the 10cm block can be built. Casting directly against the foam and block is NOT allowed.
4.01 | Supply and Build Stone Walls to the full length and height as shown in the drawings. First grade first class white stone uniform in color and texture and first quality, rough textured “Mofajar” for facades, and smooth matabbah for jambs and reveals:
A | External stone walls of 43cm (5cm stone,25cm concrete (B-200) backing, 3cm thermal insulation Spray Foam and cement (concrete) block backing Grade 35 (10x20x40cm). Note: the contractor shall create recess from external side for the walls that exceed 43cm thick. | NILL | M.S | NILL | NILL
B | 25 cm thick with concrete B200 for parapets (new and existing roof of WC). | NILL | M.S | NILL | NILL
4.02 | Stone cladding facades over reinforced concrete elements (shear walls, ground & drop beams, columns, slabs without drop beams (if it is existed), building & staircase parapets … etc.) above side walk level (apparent facades), R.C. ground tie beam with its exterior drop recess. Price to include concrete filling of plain concrete Grade B-250, steel mesh of 6mm & galvanized steel anchor of 4mm fixed to R.C. elements and all ancillaries. Price not to include for the reinforced concrete elements to be cladded, which is to be measured under another item. | NILL | M.S | NILL | NILL
|  | To Summary Page |  | NIS
5 | Concrete Block Works.
General All works of this bill shall be of Concrete Blocks Grade 35 of high-quality standards and as per specifications. Block works shall be measured in meter square. The net measurement of the complete elevations, excluding all openings and voids more than 0.1 M. S. in area. No allowance for thickness used other than those shown in the drawings. Rates of Block works include: - • Vertical and horizontal joints. • Cement and mortar, • Galvanized angles butter fly ties (at joints and between walls in cavity walls. • Concrete filling at all ends including reinforcing steel to cavities at quoins and door and window openings, reveals, sills for windows and the like. • R.C. Door jambs for classroom doors as per detailed drawings • Lintels and bond beams to the full length of the wall, min 20 cm. High and in the same wall thickness of reinforced concrete grade B-200 with due reinforcement steel, on top of doors and windows or as specified per drawings. • Window and door jambs of min. 20 cm width and in same wall thickness to full height of window & door. • R. concrete lintels of min. 20 cm width and sink height in same wall thickness to full length of the wall to fix sinks on where ever exists. • 10cm thick solid concrete slab above class rooms entrance and/or above student seats and the like, with concrete B300 & reinforcement as Shown on drawings.
• And all needed to complete job as per drawings and specifications.
5.01 | Supply and Build Concrete Block Walls, 'Grade 35’ of any size blocks.
| a. Hollow Blocks (10. Ten) cm. Thick. | 55 | M.S
| b. Hollow Blocks (20. Twenty) cm. Thick. | 45 | M.S
|  | To Summary Page |  | NIS
6 | Plastering Works
General PLASTERING to all areas shall be measured net, including openings, which are less than 0.25 Meter Sq. The price shall include all narrow widths, for taking out joints on block walls or backing concrete face for key, for making good to frames around pipes and other fittings, plastering to jambs and reveals of openings, windowsills; all of which shall not be measured as plastering. Price shall also include Expanded metal lath, corner mesh, angle beads at all corners for the entire height, and plaster stops at opening edges, expansion joints, sills, labor, curing, erecting and dismantling of scaffoldings, additives, pigments and all incidentals required as specified and / or detailed on the Drawings.
6.01 | Two Coats of cement and Sand Plaster over one slurry coat to walls and ceilings and where required.
Internal plaster: Walls and ceilings including drop beams.
| a. Walls to full height( plastering behind wall tiles not calculated in this item) | NILL | M.S | NILL | NILL
| b. ceilings including drop beams. (Where is no false ceiling in rooms and stair case) | 30 | M.S
6.02 | External plaster:
| a. Apply decorative water proof rough colored Plaster (for parapets and external walls 3 mm thick. Price to include cleaning and preparing surface (remove old plaster like shabris and hatching and leveling the serface) , a coat of plaster cement and sand where needed, especial primer coat, colored coat as supervisor determine. | 70 | M.S
| b. Apply Cement and Sand Plaster, three coats over one slurry coat to External walls and where required, with the third coat of Troweled Smooth shabris, material to include white cement and Italian quartz. including metal lath of any shapes and sizes as approved by the engineer, plaster beads, plaster corner and stops. | NILL | M.S | NILL | NILL
|  | To Summary Page |  | NIS
7 | Tiling, Flooring And Marble Works
General. 1. All tilling works (ceramics and marble) shall be measured net in square meters. Deducting all opening and voids more than 0.25 M.S. 2. Marble works for steps and treads of stairs shall be measured in linear meter. The tread, the riser, flight skirting and water stop shall all be measured as a single unit in linear meter. 3. Marble works for window sills and other openings shall be measured in square meter. 4. Parapet coping shall be measured in square meter. 5. Rate shall include preparation of surfaces under tiles, Finnish to falls and cross falls, special tile pieces for edges and the like, tile surface finishing, Plastic spacers. Plastering for wall tiles,Pointing and cleaning and all incidentals as per specifications. 6. Terrazzo tiles mix shall not exceed 1:3.
7.01 | Supply and install dark colored Glazed Ceramic Wall Tiles 0.6 cm thick to create contrast with sanitary fittings to wall and floor tiles for Low Vision, First choice and free from all defects Grade “A”. (Approved by Palestine Standards Institution). Price to include colored round aluminum edges, ceramic tiles located on the top of (W.C.) partitions and plastering behined tiles. All works shall be in accordance with drawings and specifications. tile color mixed white and blue | 190 | M.S
7.02 | Supply and Install Non-Slip Light Colored Ceramic Floor Tiles 0.8 cm thick. to create contrast with wall tiles and fittings for Low Vision, First choice and free from all defect grade “A”. (Approved by Palestine Standards Institution). Price to include sand with cement filling (Grade B-100), pointing with white cement and cleaning on site. | 45 | M.S
7.03 | Supply and Install Local Marble Sills, Thresholds, copping for parapets and wherever needed (3 cm. thick). Set in cement mortar bedding. Price to include grouting, polishing of face and seen edges. Price also includes fixing the coping for roof parapet, corridor parapet, skylight parapet, site walls, building entrance stair parapet, ramp parapet, internal stair parapet, and the like with Jampo screw not less than 12cm.
A | External & Internal window sills | 2 | M.S
B | Door’s thresholds | 2 | M.S
C | Ramp parapet | 1 | M.S
D | Roof parapet copping | 9 | M.S
7.04 | Supply and Install Polished Local Marble Tiles size (30x30x2) cm, for landings. Price to include stair landing skirting size (30x10x2) cm, bedding cement mortar, grouting, and on-site polishing. All as per Drawings and Specifications. | NILL | M.S | NILL | NILL
7.05 | Ditto as above but for Steps and Treads of Stairs for main entrance. Treads of 3 cm thick and Risers of 2 cm. thick. Price shall include supplying and installing local marble for stair flight skirting in parallel setting to the nosing line at an average height of 18.45 cm. and 20 mm. thickness, and local marble water stop (5cm wide X 3cm thick X length as wide as the tread of the stair minus riser thickness) fixed at the end of treads. Also, the price to include filling under tiles with cement and sand 1: 6 ratios, bedding in cement mortar, grouting, pointing, polishing of face and all related works. Price to include creating grooves for low vision as per details for all steps at the stair step edge, price to include also 60cm width for the length shown in details of local marble with groves front of the stair flight for low vision. Note: The measurement for each stair will be from the adjacent wall to the external edge of the water stop of that stair. | NILL | M.R | NILL | NILL
|  | To Summary Page |  | NIS
8 | CARPENTRY AND JOINERY WORKS
PREAMBLE. Sizes of carpentry works given in the Bills of Quantities are finished sizes and shall be as per Drawings. Sizes of doors and other items mentioned in the Bills of Quantities shall allow for tolerance to suit the structural openings shown in the Drawings. · Wooden doors and pair of doors shall be measured in number for each structural opening, unless stated otherwise in the Bills of Quantities. · Writing boards shall be measured in number or in squared meters as mentioned in the Bills of Quantities. · Wall protection wooden rubbing rails shall be measured in linear meter. · Cloth hangers and hanger wooden base shall be measured in number or in linear meter as stated in the Bills of Quantities. Rates for carpentry and joinery work shall include: a) Shop and coordinated drawings. b) Frames, architrave, chalk holders and other holders and kick plates.
c) Allowance for plastering and tiling and the like. d) Cutting and fitting around obstructions, Bedding and painting. e) Grounds, blocking and backings. f) Plugging concrete, block work, and stone work, and making well. g) Ironmongery including cylinders, cylindrical locks with master key for all the doors, handles, stoppers, screws, temporary fixing, re-fixing, oiling and adjusting. h) Providing three keys for each lock including tagging. i) Providing and fixing wall mounted wooden keys cabinet, (70*70*10) cm. varnish finished with all ironmongery including cylindrical lock. j) Steel legs, brackets, bearers and other supports including painting. k) Glass and glazing including cutting to size and putty. l) Fly screening including cutting to size. m) Preparing surfaces to receive finishes. n) Painting, varnishing, polishing, oiling, and the like, to any area or width in any location including work in multicolor and cutting in edges and putty.
8.01 | Supply and Fix Wooden Doors 4.5 cm Thick single or double sashes. With (Frame). (4.5*3.5) cm hardwood (Zan) edging and (3.5*9.5) cm soft wood stile. Edge strip banding of width 4.5 mm. Formica over veneer on both sides, color for frames and Architrave as directed by engineer. Door paneling to be soft wood 4.5*3.5 cm. each 4 cm., frames of galvanized steel sheet frame of 1.5mm thick (as per drawings), width according to the wall thicknesses and Allowance of 4 - 6 cm. thickness for plastering and tiling purposes, immersed in wood preservative before erection then embedded completely in sand - cement mortar and completely anchored as per specification. Architrave of Hardwood (Swedish)(4*1.2)cm, price to include ironmongery, kick plates of aluminum 20cm height from one side for main bath room & kitchen doors, U shaped 10cm height from both sides at the bottom for internal bath room doors and at the bottom door stoppers, transparent fiber glass 6mm thick for both upper vision panel & for vision panel inside door leaf, gaskets cylindrical Lock (Approved by Palestine Standards Institution), and painting in three coats of oil paint in addition to primer coat. Price includes also aluminum louvers of 50x60cm in the bottom for store doors under staircase. All as per Detailed Drawings, specification.
A | Structural opening size ( 80*217 ) cm. Door Type WD1 | 7 | NO
B | Structural opening size ( 110*217 ) cm. Door Type WD2 | 1 | NO
8.02 | Supply and install student seat consisting of (40x20x3mm) steel tube for horizontal and vertical framing painted with hammer finish over one coat primer fixed on the floor tile by metal angel of (30*30*3mm) three number (200*9*3)cm hard wood (Swedish) fixed horizontal on the tope of the steel framing by screw with rondela (200*20*2)cm thick hard wood rail screw to the wall behind the seat at 60 cm at 48 cm high from F.F.L . And for wood will be painted with wood stain color (water base) then apply one coat top sanding sealer then two coat of top clear lacquer all as per specification. | NILL | NO | NILL | NILL
|  | To Summary Page |  | NIS
9 | Steel And Aluminum Works
General
Steel & Aluminum works shall be measured in number, Meter run, lump sum, and meter square for structural opening (as mentioned in each related item). Rates for metalwork shall include for: Preparing shop drawings, Drilling, counter sinking, screwing, bolting and riveting. Lugs, plugs, holdfasts and the like. Gaskets, sashes, double weather strips and External and Internal Mastic Polyurethane Sealant filling around frames. Fixed Rubber used for connection of frames in Any Corners, Also in four sides of architrave. Ironmongery including cylinders, cylindrical locks (wally or equivalent), stoppers, handles, temporarily fixing, re-fixing, oiling and adjusting. Providing three keys for each lock and padlock including tagging and a master key for all doors. Hardware including cramps, dowels and the like. Glass and glazing to be 6.38mm thick laminated glass (3+0.38+3mm) for double glass, and 6mm thick laminated glass for single glass, with color as directed by the engineer, including cutting to size, putty and rubber with “U “shape.
Preparing surfaces for painting one coat of primer before fixing. Sealing and Painting to any area or width in any location including work in multicolor and cutting in edges. All other accessories and incidentals required to execute the work.
9.01 | Supply, fix and operate sliding Aluminum Windows Extrusion Section 7700 or equal, with protective electrostatic applied polyester powder paint of 70-80 microns. In color of bronze. Price to include 6.38mm thick laminated glass (3+0.38+3mm) for double glass, and 6mm thick laminated glass for single glass. float glazing and all other accessories and fittings to complete works as per drawings and specifications. | 3 | M.S
9.02 | Ditto as 9.01 above, but in section 4400 or equal for hinged windows. | NILL | M.S | NILL | NILL
9.03 | Supply and Install Protection Steel Grills. Price to include fixation, accessories, welding, grinding & smoothening. Price also to include hummer painting three coats in addition to two primer coats for windows opening . | 3 | M.S
9.04 | Supply and Fix Balustrades of Seamless Steel, cylindrical, and solid profiles, as per Detailed Drawing. Price includes Fixing complete, oil paint three coats in addition to primer coat
A | Stairs Handrails of 4 cm and 2.5 cm diameter hollow steel pipes. Price to include Fixing complete, oil paint three coats in addition to primer coat. | 5 | M.R
B | Grab bars of 4 cm diameter with plates. hollowsteel pipes, parallel and fixed to walls. | 5 | M.R
9.05 | Supply and Fix Factory-made Steel Doors as per drawings, specification. Price to include frame (as per details), fixing completely, ironmongery, cylinders, cylindrical locks handles (Approved by Palestine Standards Institution). transparent fiber glass 6mm thick for both upper vision panel & for vision panel inside door leaf, gaskets, oil Paint in three coats in addition to two primer coats, and aluminum louvers of 50x60cm where needed.
A | Structural opening size ( 110*217 ) cm. Door Type DS1 | 1 | NO
9.06 | Supply and Fix Steel Doors for School Entrances as per drawings, Price to include frame, fixing completely, ironmongery, cylinders, and cylindrical locks handles (Approved by Palestine Standards Institution). gaskets, oil Paint in three coats in addition to two primer coats, price to include frame.
A | Structural opening size ( 200*302 ) cm. Door Type DS3 | NILL | NO | NILL | NILL
|  | To Summary Page |  | NIS
10 | Painting Works
General Painting and decorating to walls, ceilings and the like shall be measured net in meter square. Painting to other works shall be included in the related items. Color as specified by engineer. Paints shall be supplied to site in sealed container, as approved by the Engineer, and site mixing shall not be permitted. The Contractor rates shall include for supply of all materials, workmanship, samples, primers, surface preparation, protection of painted surfaces, application to all heights as required of works, repair of all damaged surface at the contractor’s expenses, and all other requirements as stated in the Specifications. All paint types should be approved and having a supervision certificate from the PSI.
10.01 | Supply and paint high quality emulsion paint for walls to ceiling or false ceiling level, for walls as per indicated in finishing tables, on one priming coat and two finishing coats, using two coats of complete putty, as per satisfaction of the supervisor engineer. | NILL | M.S | NILL | NILL
10.02 | Supply and paint high quality oil paint, for walls as per indicated in finishing tables, on one priming coat and two finishing coats, using two coats of complete putty, as per satisfaction of the supervisor engineer. | NILL | M.S | NILL | NILL
10.03 | Supply and paint three coats polycide paint of high quality (Approved by Palestine Standards Institution). | 55 | M.S
|  | To Summary Page |  | NIS
11 | INSULATION, ROOFING AND EXPANSION JOINTS
General Preamble. All finishes shall be measured superficially net unless other wise stated clearly. All finishes, include triangular shaped fillets except cement and sand lining to gutters, shall be measured on the slab surface only, parapets and column stubs to be included in the price and not to be measured. Cement and sand lining to gutters shall be measured in linear meter, unless other wise stated clearly. Rates for cement and sand work shall include for: Hacking concrete, applying cement slurry or raking out joints of block work to form key. Application to any surface. Finish to surface, to falls, cross-falls and currents. Forming bays including joints. Finish to edges and arises. Making good around steel sections, pipes, tubes, bars, brackets, outlets, and the like. Measurement for concrete screed and waterproofing shall be for horizontal projection of roof area as calculated on roof plan between plastered surfaces of parapets and walls only.
Corner chamfers and vertical waterproofing shall not be measured. Expansion joint waterproofing shall not be measured, and is included in expansion joint unit prices. Rates for waterproofing and roof sheeting shall include for Preparation of surface, cutting in edges. Overlaps priming and treatment at the corners and floor drains. Dressing over parapets and stub columns including forming groove to receive edge of plasticised bitumen membrane and sealing with elastic sealer. Side and end laps, Fittings including bolts, hook bolts, screws and washers, Sheets of any width or length.
11.01 | Supply and cast plain concrete B150 (Special mix) for screed to roof with 1% slope, cast to falls not less than 3cm thickness in the drain point, rate to include lining and hunching 10x10 cm with (45˚) to the edge of roof screed and parapet, rate also include smooth surface finish to receive bitumen and all requirements as per specifications, drawings. | 50 | M.S
11.02 | Supply and apply membrane of bitumen rolls 4mm (thick. Density 180 g per M.S. of reinforced polyester sheets) covered with layer of crushed white stone with overlaps of not less than 10 cm. price to include primer coat, and all sheets flashing (10cm Aluminum profile, backing rod, ....) & All fixation required to complete the work. the bitumen rolls should cover minimum 15 cm of the parapets above screed level. Measurements will be for the NET surface area for horizontal projection only. | 50 | M.S
11.03 | Supply and apply Hot Asphalt or special kalt bitumen (75/25) for sanitary units(if it is finished with tiles), and in special rooms flooring above ground floor only . Applied in two layers stiffened with fiberglass sheet, to the full area of floors and up to 15 cm. high of walls. Measurements will be for the NET surface area for horizontal projection only. | NILL | M.S | NILL | NILL
|  | To Summary Page |  | NIS
Sanitary ware and equipments
• The contractor shall, when pricing the rates of this bill, take into consideration to include and allow for the costs and expenses of all requirements stipulated here in below, drawings and the specifications of the tender. • The contractor should visit the site to verify the amount of work and familiarize himself with the nature of work. • The contractor is requested to equally consider the following notes when quoting his prices: 1- The price shall include all required civil works i.e. chipping in concrete walls, cutting holes "coring" (any diameter), excavation, backfilling and cement covering as specified. 2- The Contractor is requested to read the bill of quantities in conjunction with the set specifications, drawings, addendums and contract conditions. 3- (S & I) implies supply and install, including testing, adjusting, balancing, all the way to a successful operation, including the commissioning. 4- Supply networks pipes To Tanks, or from roof feeding tanks to collectors shall be priced in Linear meter. 5- Water tanks shall be measured in number. 6- Sanitary Fixtures shall be measured in number, price to include cold and hot water pipes supply and fittings to collectors, also to include drain supply , fittings connection, to Nearest riser or manhole or existing network.
7- Drains, Floor Traps, Clean outs and the like shall be measured in number. 8- Internal sanitary sewers network shall be included in the rates of sanitary fixtures and appliances. 9- Vents and vertical stacks shall measured in linear meter. 10- Manhole, Galleys and the like shall be measured in number. 11- External sewers pipes shall be measured in linear meter for each individual diameter and material. 12- Rates of all fittings, fixtures, appliances and pipe laying shall include: - Supply of material, workmanship, installation, testing and commissioning. 13- Rates to include also all peace’s and fittings, including by passes, floats, cleaning outlets, automatic vents, vents and stack covers, valves and non-return valves and the like needed to complete works as per specifications. 14- Insulation and painting as called for in specifications. 15- Excavation and cutting for all pipe laying works, bedding back filling and all works connected with pipe laying. 16- Maintain all existing water tanks with well two layer painted steel stand with copper automatic float valves, fittings and watertight cover. 17- Rates to include Workshops, Operation and Guarantee all devices, Coordination with site, and all mechanical and civil works, shop drawings before starting works, Coordinated and as- built drawings as approved by theEngineer.
18- The contractor must provide the site with suitable electrical source in order to make testing and commissioning. 19- All Rates to include submitting Coordinated Workshops, and Coordinated as- built drawings as approved by the Supervisor Engineer. 20- Prices includes All tests and flushing water tanks and piping networks and fill water tanks after finishing works. 21-All mechanical Equipments must be from agent not broker. 22- The unit price includes all required tests even if not mentioned in the description i.e. leakage test, flush test, pressure test, flow test, and any other tests required to run the system properly. 23- All fittings, valves, tees, elbows and accessories must be anti-corrosion high class and from the same brand. 24- Galvanized steel pipes should be protected by painting & shrinkable sheet in places where scratches happen due to fixation and using wrenches or due to any other source for scratches. 25- The Contractor must test all the existing drainage network (pipes,manholes,floor drains...etc) and connect all the drainage systems to these pipes (existing network) if is is possible. 26- The contractor must test all existing water network and connect the fixtures to the network if it is possible. 27- Adjust all the installations of old fixture units to be suitable for the new fixture units. 28-Extension for all existing manholes to finish floor level.
12.01 | Supply and Install Oriental Type Toilet (50 * 60) cm.White, (Class A and approved by Palestine Standards Institution) complete with flush tank 6 Liter, fittings, chrome plated 13mm stop valve side tap. Price to include 4" UPVC SN-8 waste pipes to nearest manhole or existing network, water hose with flasher 100 cm length and all other fittings, China plated paper holder and all other fitting as per specifications and as directed by Engineer. | 4 | N.O
12.02 | a- Supply and Install White Vitreous Western Type Toilet (Class A and approved by Palestine Standards Institution) Complete with, Fittings, chrome plated 13mm stop and valve side tap. Price to include Flush tank 6-liter, 4" UPVC SN-8 waste pipes to nearest manhole or existing network, water tap, heavy duty paper holder, seat hard heavy-duty cover, water hose with flasher 100 cm length and all other fittings as per specifications, drawing and as directed by Eng. | 3 | N.O
| b- Ditto, but for handicapped toilet, including all necessary, fittings and accessories, Stainless Steel 304 movable handle and fixed handle, as shown on drawings and in Specifications. | 1 | N.O
12.03 | a. Supply and Install White Vitreous China Wash Basin (Class A and approved by Palestine Standards Institution), size (55 * 40) cm. Complete with all fittings, angle valves, waste pipes to nearest floor trap, taps or mixer (Class A and approved by Palestine Standards Institution), connection to water distribution, traps, rigid siphon, and any other necessary parts as Specification and as directed by Eng. Price includes supplying and installing 40x60cm mirror with aluminum frame. | 4 | N.O
| b. Ditto, but for handicapped Wash basin (sliding type with machine), Including all necessary fittings and accessories as shown on drawings and in specifications. Price includes supplying and installing 40x60cm mirror with aluminum frame, gear tap. | 1 | N.O
12.04 | a. Supply and Install 4” PVC Floor Trap. “With Quality Approval Tag” Price to include siphon to be fixed in reinforced concrete, (15*15) cm double chrome plated cover one grated and one-closed, waste pipes to the nearest manhole or existing network and all other Fittings needed to comply with specifications and as directed by Engineer | 6 | N.O
12.05 | Supply, install, testing and commissioning of water grill with dimensions (100*30*20cm) made of galvanized stainless steel with frame, price include 4” siphon and with all necessary work needed to complete the work as specification and drawing with engineers approval. | NILL | M.R | NILL | NILL
12.06 | Supply and Install (Clean Out), of Drainage Network. “With Quality Approval Tags” In size and location shown in the drawings and where necessary, including all needed to complete work as specification and directed by Eng. 4” UPVC for internal drainage with (15*15) cm chrome plated screwed in cover. | 3 | N.O
12.07 | Roof Drains: Supply, installation and commissioning of UPVC rainwater roof drain (Class A and approved by Palestine Standards Institution) Rainwater drain size is: 20cm x 20cm. (3” Outlet) | 1 | N.O
12.08 | Rain Water pipes: - Galvanized Steel rain water pipes down to a free discharge with wired mesh above ground level, with all required hanging accessories, fittings and vent caps, all as shown in drawings, specifications, and approval of supervisor engineer. | 4 | M.R
12.09 | Supply Materials for, and Construct Manholes In compliance with specifications and Drawings.Price to include excavation, concrete works, block works, back filling, cement plaster, benching, Cast Iron cover of weight not less than 50 kg, and bearing capacity load for the cover not less than 8 tons for side walk and 25 tons all other manholes. and all necessary works to comply with drawings and specifications a. Manholes Ø 60 cm clear size. | 1 | N.O
| b. Manholes Ø 80 cm clear size | NILL | N.O | NILL | NILL
|  | To Next Page |  | NIS
FORWARDED TOTAL
12.1 | Supply and Install White PVC Water Tank 1.5 Cubic meters in size. Price to include well-Two-layer painted steel stand, Copper automatic float valves, valves, fittings, vents, watertight cover, and all necessary works to complete works as per Specifications and drawings. | NILL | N.O | NILL | NILL
12.11 | a.Supply and install hot water cylinder with electrical heater, of 60-liter capacity, price to include material, pipe connection from and to collectors drainage to nearest floor trap . | NILL | N.O | NILL | NILL
| b. Ditto, but 40 Liter. | NILL | N.O | NILL | NILL
12.12 | Supply and install Hot and cold-water collectors with include XLPE Pipe 16mm with rigid flexible pipe insulation, oven painted cabinet with two doors, valves for branches, main valves, vents, plastic cap between pipe and insulation and all accessories.
| a. Size ¾” | NILL | N.O.E | NILL | NILL
| b. Size 1” | NILL | N.O.E | NILL | NILL
| c. Size 11/4” | 21 | N.O.E
12.13 | SUPPLY, INSTALL, TESTING AND COMMISIONING auto electronic hand-dryer stainless steel with dimensions 394*234*100mm, Antibacterial coating type: HU02 (Sprayed Nickel) contains antibacterial additive in paint, Can help prevent the growth of bacteria, Back plate mounting bracket: ABS/PBT Plastic, HEPA filter (Glass fiber and fleece pre-layer), light reflective value 28.3 (grey), galvanized steel back, plate mounting bracket, exterior screw type: anti-tamper M6 machine screw, water ingress protection to IP35. | NILL | N.O | NILL | NILL
12.14 | SUPPLY, INSTALL, TESTING AND COMMISIONING long spout sensitive mixer 230 V , with 3/8" *1/2" European angle valves, the price includes all fittings and accessories to complete the job all as per specifications, drawings and approval of supervisor engineer. | NILL | N.O | NILL | NILL
12.15 | Drinking Fountain: A- Supply and install outside drinking fountain as shown on drawings, rate includes, sink 0.75m width on block stands, the work should be finished and completed to the highest standard. Rate include excavation, B200 R. concrete (all steel reinforcement required), stone works, plastering, glazing tiles, local marble coping, planters and metal cover with all fittings, no of units according to drawings, high quality (Class A and approved by Palestine Standards Institution) chrome plated taps of approved kind, rates also include p.v.c. Drainpipe outlet to green area or as per drawings. | 1 | L.S
| B-Ditto, but high quality ( class A and approved by Palestine standards institution) chrome plated taps of approved kind. | NILL | L.S | NILL | NILL
| C- Ditto, but metal cover for drinking fountain. | NILL | L.S | NILL | NILL
| D- Ditto, but drainage network for the fountain to green area, drawings or engineers instruction. | NILL | L.S | NILL | NILL
12.16 | Galvanized cold & hot water supply pipes: Supply and installation of cold & hot water distribution network of pre insulated galvanized pipes of various diameters (Sch 40), from roof to sanitary fixture collectors and from roof to drinking fountains, and external water distribution network. Price includes all fittings, T’s, elbows, insulation, fixing, etc., all pipes network including all required insulation by vido flex of 13mm thickness for hot ,6mm for cold, rolled by plastic bonds, and sleeves and all is needed to complete the works. | 1 | L.S
|  | To Next Page |  | NIS
FORWARDED TOTAL
12.17 | a. Supply, install and commissioning Wall or Window Type Exhaust Fans of approved manufacture, of 100 cfm. complete with self – act automatic shutter, galvanized steel mesh. Price includes making necessary holes’ diameter in walls and fixing, electrical connections, sockets, cables and switches with indicator lamp, rain water louver with mesh cover. All is according to drawings, specifications and approval of supervisor engineer. | NILL | N.O | NILL | NILL
| b.Ditto but 200 cfm. | NILL | N.O | NILL | NILL
| c.Ditto but Inline type 200 cfm @ 110 pa with duct and grills. | NILL | N.O | NILL | NILL
| d.Ditto but Inline type 300 cfm @ 110 pa with duct and grills. | NILL | N.O | NILL | NILL
| e.Ditto but Inline type 400 cfm @ 110 pa with duct and grills. | 2 | N.O
12.18 | Kinder WC UNIT Supply and Install White Vitreous Western Type Toilet for Kindergarten, (Class A and approved by Palestine Standards Institution) Complete with, Fittings, chrome plated 13mm stop and valve side tap. Price to include Flush tank 4.5 liter, 4" UPVC SN-8 waste pipes to nearest manhole or existing network, water tap, China plated paper holder, seat hard cover, water hose with flasher and all other fittings as per specifications, for kindergarten Size: 315x510 mm. Height: 300 mm. Sanitary Porcelain. Top of The Flush Tank from Tile: 825mm. Center of Sewage outlet from Wall Tile: 160mm. Weight: Not Less 12.8 kg. | NILL | N.O | NILL | NILL
12.19 | Supply and Install White Vitreous China Wash Basin for Kindergarten, (Class A and approved by Palestine Standards Institution), Complete with all fittings, valves, waste pipes to nearest floor trap, Rigid Mixer (Class A and approved by Palestine Standards Institution), connection to water distribution, traps, and any other necessary parts as Specification and as directed by Eng. Price includes supplying and installing 40x60cm mirror. Size: Width 360 mm. Depth: 275 mm. Weight: Not Less 5.8 kg. Height From Tile: 600 mm. | NILL | N.O | NILL | NILL
12.2 | Supply and Install all first fix for wash basins, the price includes all fittings, angle valves, waste pipes to nearest floor trap, taps or mixer (Class A and approved by Palestine Standards Institution), connection to water distribution, and any other necessary parts as Specification and as directed by Eng. | NILL | N.O | NILL | NILL
|  | To Summary Page |  | NIS
13 | ELECTRICAL WORKS
Preamble. All Supplied Materials Should be European Made (factory assembled) Grade A and Free From Defects, Having Supervisor Certificate From Palestinian Standard Institution (PSI). Price to include submittal and obtaining approval of shop drawings, detailed and as-built drawings for all works as well as coordinating the same with the other services, activities and furniture. Price to include, also, submittal of catalogues and manufacturer instruction. Fixtures and appliances shall be measured in number. Supply and feeder Cables, cable conduits and cable trays shall not be measured but included in DB's prices Manholes, handholds and the like shall be measured in number. All Systems and devices shall be in lump sum including installation, testing and commissioning. Rates of fixtures and appliances shall include installation, wiring, switches and conduit works. All systems equipment (Class A and approved by Palestine Standards Institution)
13.1 | Sub-distribution boards
Supply, Install and Connect the panel Boards factory made oven painted 2mm thickness(water proof). Price to include the enclosure, miniature breakers (not less than 6 K.A.cap.) bus bars and all accessories including feeders XLPE Cables and PVC pipes as Shown on drawings and specifications.
13.1.1 | DB-B | 1 | L.S
13.2 | Sockets and outlets:
Supply, Install, numbering and Connect the following Socket Outlets points including (3×2.5mm²) wires, conduits, sockets, draw boxes and all accessories up to DB as per drawings and specifications.
13.2.1 | 3 pin Single-Phase 16 Amp sockets. | NILL | NO. | NILL | NILL
13.2.2 | Ditto, but waterproof (IP65) | 2 | NO.
13.2.3 | 3 pin single-phase 16 Amp socket (waterproof) with switch with indication lamp for extract fan. | 2 | NO.
13.2.4 | Supply, install, commission and test a Boiler Point. The price includes isolating switch with indication lamp, cables (3×4mm²), conduits, and all accessories up to DB as per drawings and specifications and coordination to Mechanical Contractor. | NILL | NO. | NILL | NILL
13.3 | Lighting Points:
13.3.1 | Supply, Install and Connect Lighting Points including Conduits and (3×1.5mm²) Wires up to the DB, Light Switches and all accessories as per drawings and specifications. | 12 | NO.
13.4 | Lighting Fixtures:
Supply, Install and Connect the following Lighting Fixtures including Boxes, switches, push buttons), bulbs or tubes, control gears p.f. correction capacitors and all accessories as per drawings and specifications.
13.4.1 | . Surface mounted decorative round Ø30cm waterproof lighting fixture (2×13W) PL lamps with metal base and whitely opal diffuser like acrylic attached to the base with four screws IP54 | 9 | NO.
13.4.2 | Ditto, with Emergency Kit 1.5Hour duration. | 2 | NO.
13.4.3 | Wall mounted decorative waterproof LED lighting fixture 30W mercury lamp with metal base and milky opal diffuser like acrylic attached to the wall with four screws IP65. | 1 | NO.
|  | To Summary Page |  | NIS
14 | External Works
14.01 | Plain Cast in Place colored fair face Concrete Grade B'250' with maximum 30%; clean crushed stones for external seating. Price to Include form works, curing, 20cm well compacted Base course, and all related works. Measurement for horizontal projection. | NILL | M.S | NILL | NILL
14.02 | Supply and Build; Grade B '250' Concrete Pre-cast Curb Stone. Size (18/20x25x100) cm. exposed height 20 cm. Price to include excavation, casting of blinding 40*10 cm., struts 15*15 cm. of plain concrete Grade B ' 150 ', pointing and grouting Struts and Blinding of curbs. as Detailed in drawings, (Lowering curbs in entrance of ramps specially detailed for handicapped. Price also includes colored painting for curb stone | 10 | M.R
14.03 | Supply and Build; Grade B '250' Concrete Pre-cast tiles. Size (30x30x3) cm. Price to include pointing and grouting Struts and setting with sand and mortar, price also includes all the needed filling as drawings and details. | NILL | M.S | NILL | NILL
14.04 | Supply and install galvanized steel mesh fence: of (Ø2.5 mm) of standard 5x5cm spacing without frame attached to galvanized steel pipe Ø2"as shown on drawings, work include all necessary fittings.H=1.50 m | NILL | M.S | NILL | NILL
14.05 | Supply and install prefabricated steel structure canopy for entrance shaded area (for Entrance and Canteen) made of elastic polycarbonate sheets 10 mm thick fixed on a skeleton of steel tube 100x100x5 mm in vertical, steel tubes 100×50 ×4 mm in horizontal, arches of steel tubes 80×40 ×4 mm in horizontal, purulent of tube 60×30 and 3 mm thick each 60 cm. Price to include all the required steel elements, polycarbonate sheets also reinforced concrete and concrete elements, foundations, excavations, backfilling works, all necessary polycarbonate sheets, fittings and welding elements. The price to include also Hammer Finish painting in three coats in addition to two primer coats, and all related works as per detailed drawings, specifications and Engineer’s approval. (See AD) Measurements only for Horizontal dimensions of the Canopy only. | 19 | M.S
14.06 | ditto to above but with corregated metal sheet canopy 0.5 mm thickness as existing. | NILL | M.S | NILL | NILL
14.07 | ditto to above but maintainance for existing metal canopy. Price to include fix any damaged sheet, insolation for edges connected with building walls ( metal sheet angles and special insolation materials). | NILL | L.S | NILL | NILL
14.08 | Supply and install steel handicapped ramp. Price to include: * landing flat sheet “Mobazer" 4mm thick * Steel hand rail 30*30*3 . * Welding with 3.25mm Zink bars # 11 * Any plates,screws,welding, steel, needed. * Two coast of anti-rust primer paint (Local Made Quality A) for all the steel elements after cleaning the steel structure +2 coats of the superlac paint according to engineer’s approval. | NILL | L.S | NILL | NILL
14.09 | Supply and install and operation of an handicapped external elevator with dimensions of 140 * 140 cm and steel strucure (columns, plates) according to drawings. The price includes the painted a thermal paint that is resistant to various weather conditions, the rails, the cable, the electric motor required for lifting a distance of 2.0-2.50 m, the electrical connections, the operating press, and any necessary excavation work. The price includes handrail, gate and its accessories and any other work required for operation. | NILL | L.S | NILL | NILL
14.1 | Supply, install and finish safety rubber tile size (50x50x2.5cm) for external kindergarten playground floor fixed over the floor slab with or without glue according the use. Price includes cleaning the surface before installing it. | NILL | M.S | NILL | NILL
|  | To Summary Page |  | NIS
Item | Description | Total
NIS
Bill No. 1 | Site preparation.
Bill No. 2 | Excavations, Backfilling and site works.
Bill No. 3 | Concrete Works.
Bill No. 4 | Stone Works.
Bill No. 5 | Block works.
Bill No. 6 | Plastering works.
Bill No. 7 | Tiling, Flooring and Marble works.
Bill No. 8 | Carpentry and Joinery Works.
Bill No. 9 | Steel and Aluminum Works.
Bill No. 10 | Painting Works.
Bill No. 11 | Insulation, Roofing and Expansion Joints.
Bill No. 12 | Mechanical Works.
Bill No. 13 | Electrical Works.
Bill No. 14 | External Works.
Grand Total

## 3
Rehabilitation and Installation of Sanitation Facilities for Shaibteen School
Section 1 : Civil Works
Item | Description | Total Qty | Unit | Unit Rate NIS | Total Amount NIS
1 | Demolition and Alterations Works :
General:-
* all safety equipment, hard hats, gloves and steel toe shoes for all individuals working in demolition. Water piping to suppress dust. Contractor to provide a safety plan and location of safe passages around construction areas.
*Contractor to provide the Engineer with a specific method statement including detailed drawings, documented photographs, and time plan for demolition works. Contractor to verify each element as a nonstructural and nonbearing wall/element before any demolition works.
* It is understood that demolition works will often encounter unforeseen elements. Contractor to bring such findings to the attention of Supervision at the earnest. Contractor to get Supervision's approval for demolition method and equipment prior to any demolition works, as well as an accurate time frame for the said demolition works.
* Demolition and removal of all items as described on the Demolition Plan and as specified above. Demolition shall not be limited to items listed below. Any unforeseen elements in the way of new construction plan should be brought to the attention of Supervising Engineer. In addition and any electrical / plumbing/ services in external works as well, including poles, cables, etc…
1.01 | Carefully demolish and remove away from site all according to Architectural design, and all necessary works and preparation of site to receive a new works, all in accordance with engineer approvals and drawings. The price include: - | 1 | L.S
A | Removing block and concrete partitions and walls. | Included
B | Removing wall and floor tiles (internal and external) and existing fill. | Included
C | Removing steel, wooden doors. | Included
D | Removing windows and its steel protection and marble sills. | Included
E | Removing existing ramp . | Included
F | Removing existing drinking fountain. | Included
G | New doors and windows openings. | Included
H | Confirm the dimensions of the existing doors and windows with the new dimensions. | Included
I | Removing and reinstall kinder garden toys. | N/A
j | Removing metal ceiling. | N/A
K | Removing hand rail, corridor steel protection. | N/A
L | Removing mechanical and electrical parts and reinstall the required in WC and roof. | Included
M | Removing existing membrane rolls on roof of WC | N/A
|  | To Summary Page |  | NIS
2 | Excavation, Back Filling And Site Works.
General. 1. Excavation for foundation, trenches. Etc. shall be the actual dimensions shown on Drawings including blinding area, and to be measured from Natural Ground Level or Reduced Level (which is lower), i.e. 1. From Reduced Level when R. L. is lower than N. G. L. 2. From N. G. L. when N. G. L. is lower than the Reduced Level. 2. Allowance for working space is not applicable, unless it is clearly specified in the Special Conditions. 3. Excavation for foundation of retaining walls is to be measured from Lower Reduced level, or from lower Natural Ground level (as stated in Item 1 above.) 4. Price to include removal of site obstacles, rocks, trees and all debris from site, including any necessary rerouting of infrastructure works, such as piping, conduits, etc. Price also to include maintaining all trees that are not obstructing the buildings, boundary walls, courts and roads. 5. Each layer of back filling shall be tested separately, on the contractor's expense, prior to applying the next Layer.
6. Co-ordination with all local authorities to facilitate the works, removal of obstacles or for diversion of roads, Services, etc. is the contractor's responsibility and are deemed to be included in his rates. Excavated soil shall be classified and retained, to back fill with suitable fill material and to place agricultural soil as where needed as shown in the drawings and as instructed by the Engineer. The extra and unsuitable soil shall be removed, on the contractor’s expense with no extra cost. 8. Prior to commencement of site leveling or any excavation, the Contractor shall obtain Engineer’s written approval on the contour grid of 5m x5m map, checked jointly by the contractor and the Engineer, the excavation profiles and sections showing all levels and dimensions, and the calculations of excavation quantities. Excavation shall be in Cubic Volume, the net measurements of the excavated elements as shown in the Drawings, no allowance shall be made for increase in bulk after excavation. Rate of Excavation shall include: - Excavation to any depth, in any shape, in any type of soil,
Leveling, ramming, trimming and grading excavation bottoms. Planking and strutting. Cost of lab. Tests of works and materials.
2.01 | Excavation For Foundation and Ground Beams. Cut in any kind of soil, concrete, or asphalt; from NGL to the required Levels (blinding level). Price to include back filling with excavated suitable soil, or imported approved materials if needed, removal of extra soil, debris, and organic materials to the approved sites specified by authorities. Back filling material shall be applied on layers, 200 mm thick, watered and compacted to min 95% according to modified AASHTO Density Test T-80. Price to include filling cavities and wells with suitable materials. | 5 | M.C
2.02 | Supply Well Compact Base Coarse layer average 20 cm Thick where needed. Price includes leveling, watering, compacting to 100%, leveling and compacting of ground (sub-base) under base coarse to min 98% according to Field Density Test. | 6 | M.S
|  | To Summary Page |  | NIS
3 | CONCRETE WORKS
General Rates of Concrete Works shall include: - 1. All form works and shuttering in any form, shape and size. Making chamfered and curved edges, allowing for and making grooves and sleeves and the like; removal of forms and cleaning of all exposed tie wires and rods; making good the harmed surfaces and edges and all surface finishing. 2. Supplying, Casting, vibrating and curing as per specifications. 3. Approved additives and admixtures. 4. Incurred costs on Concrete Mix Designs, Sample taking, testing and providing test results certificates, storing and saving of samples, and preparation of bar bending schedules and workshops. 5. Supplying reinforcement of any grade, size and length as detailed in the drawings, storing on site including cutting, bending and fixing in position and providing all tying wires, spacers, shop drawings, testing and bar bending schedules 6. Painting of exposed surfaces of underground reinforced concrete elements with two coats of hot bituminous paint or special cold bitumen (75/25), the strokes of each layer to be opposite to each other (for the buried parts). 7. Steel bars used for alignment and fixing of reinforcement works, and extra steel added to assure proper detailing and safety.
8. The minimum cement contents for concrete should be: a-B200 __ 250kg/m3 b-B250 __ 300kg/m3 c-B300 __ 350kg/m3 9. Testing specimens for concrete quality control during construction shall be cubes of size 15x15x15 cm. Measurement of Concrete elements shall be the net dimensions as detailed in the drawings. All recesses openings and voids shall be deducted. Measurement shall be only for the seen surfaces of elements. Overlapping and measuring items twice under separate headings shall not be allowed. Slabs measurement should be: a- from the center to center for external stone walls b- from the external to the external face of the outer drop beams for stone cladding walls The columns necks shall be measured from the top level of the foundation or footing to the bottom level of the tie beam. (All beams, drop beams, projection including sun breakers and any part casted together with the slab shall not be measured and is deemed to be included in the price of the slab). Columns are to be measured from the top level of the slab to the bottom level of the beam or dropped beam.
3.01 | Supply and Cast Plain Concrete for Blinding Concrete B200 under foundations, footings & tie beams. Thickness should be 10cm. | NILL | M.S | NILL | NILL
3.02 | Supply and Cast Reinforced Concrete Grade 'B 350' for Foundations . Price to include isolation for foundations. | NILL | M.C | NILL | NILL
3.03 | Supply and Cast Reinforced Concrete Grade 'B 350' for Ground beams. Price to include isolation. | 1 | M.C
3.04 | Supply and Cast Reinforced Concrete Grade 'B350' Reinforced walls below Ground Slab Level. Price to include isolation. | NILL | M.C | NILL | NILL
3.05 | Supply and Cast Reinforced Concrete Grade 'B350' Reinforced Columns necks. Price to include isolation. | NILL | M.C | NILL | NILL
3.06 | Supply and Cast Reinforced Concrete Grade 'B 250'. For Slab on Grade. (10) cm. thick Including surface leveling, finishing, polyethylene sheets 125-micron, construction joints and steel reinforcement overlapped to tie beams, and all related works. (Measured for projected area). | NILL | M.S | NILL | NILL
3.07
| Ditto to above but slab on grade 10 cm thick for ramp. | 6 | M.S
3.08 | Supply and Cast Reinforced Concrete Grade 'B350' Reinforced walls above Ground Slab Level. | NILL | M.C | NILL | NILL
3.09 | Supply and Cast Reinforced Concrete Grade 'B350' Reinforced Columns to hidden or drop beams level. | NILL | M.C | NILL | NILL
3.1 | Supply and Cast Reinforced Concrete Grade 'B350' for Stairs, landings, flighting’s and its beams in building. | NILL | M.C | NILL | NILL
3.11 | Supply and Cast Reinforced Concrete for parapet, R. Concrete B200. Price includes reinforcement of 1Ø8mm/20cm in both directions. | NILL | M.C | NILL | NILL
3.12 | Supply and Cast Reinforced Concrete Grade 'B 350' for 20 cm thick solid slab. Price to include drop, inverted and hidden beams as per drawing. | NILL | M.S | NILL | NILL
|  | To Summary Page |  | NIS
4 | Stone Works
General All Stone works shall be of local white stone of First Choice. Stone material, size, and texturing shall be in accordance with detailed drawings and Engineer’s instructions and approval. Stones shall be of not less than (5 cm. thick, 25 cm. high and of length ranging from 1.5 to 3 times the height.) Stones shall be homogeneous in color and texturing and free of any defects. Stone Specifications shall be as follows: • Specific gravity (kg/m3) – Min. 2600. • Water absorption (%) – Max. 1%. • Distortion index – Min. 5.5. • Stiffness index (row call) – Min. 10 only for lime stones used in ground texture & exposed to traffic movements. • Crushing index (Megapascal) – Min. 55. Cutting, shaping and building of stone shall be in straight angles, no twisting, distortion or uneven sizes shall be allowed. All cuttings shall be made using Manjal. Measurement of all types shall be in Meter Square, for the net dimensions of the vertical plan of the elevations excluding openings of any area. No measurement will be made for any recesses, projections or sides of stone pieces. Measurement of door and window jambs and reveals, corner peaces, and the like is not applicable for any length.
The stone facades (either built or clad) shall be measured according to their vertical elevations excluding the openings. Neither the projections (including the sides of the stone cladded columns, jambs, reveals, lintel ...etc.) nor the recesses from the relevant facades shall be subjected to measurement as these are deemed to be included in the unit rates of the relevant stone works. No extra over shall be given to stone angles or any other special stone piece deemed necessary to properly complete the works according to the drawings and specifications. No allowances shall be made for stone pieces in any shape. No allowances or extra rates shall be considered for stone courses in lintels, overhanging slabs and roof slab courses. Rates of stone works shall include: - ·Stone pieces in any shape for building corners, columns, lintels, arch stone pieces …etc. ·Supplying, storing, protection and removal of rejected and surplus materials. ·Shaping, cutting and fitting. ·Mortar and backing concrete (reinforced concrete and/or cement blocks and plain concrete). ·Galvanized steel ties, dowels, hangers, steel mesh and all tying tools. ·Erecting and dismantling of scaffoldings. ·Pointing and pointing materials of any type, and cleaning of walls. ·Lintels and other reinforced concrete elements embedded in the stone walls including reinforcement.
.3Cm Spray Foam for insulation between reinforced concrete and concrete blocks for walls, & compressed extruded polystyrene boards 3cm between slabs & tiles for floors. The technical specifications to be as bellow: 1- Density: 28-35Kg/m3. 2- Long – term water absorption: < 2% 3- Closed cell structure: > 90% 4- Fire performance construction material class: B2 5- Thermal conductivity (design value):0.028W/(m.k) 6- Impermeability to water (at 0.6 bar): water proof 7- Compressive strength(10%compression):0.15-0.20N/mm2 Note: The stone reinforced concrete backing should be cast against proper formwork. After deshuttering the formwork, the Spray Foam can be installed and the 10cm block can be built. Casting directly against the foam and block is NOT allowed.
4.01 | Supply and Build Stone Walls to the full length and height as shown in the drawings. First grade first class white stone uniform in color and texture and first quality, rough textured “Mofajar” for facades, and smooth matabbah for jambs and reveals:
A | External stone walls of 43cm (5cm stone,25cm concrete (B-200) backing, 3cm thermal insulation Spray Foam and cement (concrete) block backing Grade 35 (10x20x40cm). Note: the contractor shall create recess from external side for the walls that exceed 43cm thick. | NILL | M.S | NILL | NILL
B | 25 cm thick with concrete B200 for parapets. | NILL | M.S | NILL | NILL
4.02 | Stone cladding facades over reinforced concrete elements (shear walls, ground & drop beams, columns, slabs without drop beams (if it is existed), building & staircase parapets … etc.) above side walk level (apparent facades), R.C. ground tie beam with its exterior drop recess. Price to include concrete filling of plain concrete Grade B-250, steel mesh of 6mm & galvanized steel anchor of 4mm fixed to R.C. elements and all ancillaries. Price not to include for the reinforced concrete elements to be cladded, which is to be measured under another item. | NILL | M.S | NILL | NILL
|  | To Summary Page |  | NIS
5 | Concrete Block Works.
General All works of this bill shall be of Concrete Blocks Grade 35 of high-quality standards and as per specifications. Block works shall be measured in meter square. The net measurement of the complete elevations, excluding all openings and voids more than 0.1 M. S. in area. No allowance for thickness used other than those shown in the drawings. Rates of Block works include: - • Vertical and horizontal joints. • Cement and mortar, • Galvanized angles butter fly ties (at joints and between walls in cavity walls. • Concrete filling at all ends including reinforcing steel to cavities at quoins and door and window openings, reveals, sills for windows and the like. • R.C. Door jambs for classroom doors as per detailed drawings • Lintels and bond beams to the full length of the wall, min 20 cm. High and in the same wall thickness of reinforced concrete grade B-200 with due reinforcement steel, on top of doors and windows or as specified per drawings. • Window and door jambs of min. 20 cm width and in same wall thickness to full height of window & door. • R. concrete lintels of min. 20 cm width and sink height in same wall thickness to full length of the wall to fix sinks on where ever exists. • 10cm thick solid concrete slab above class rooms entrance and/or above student seats and the like, with concrete B300 & reinforcement as Shown on drawings.
• And all needed to complete job as per drawings and specifications.
5.01 | Supply and Build Concrete Block Walls, 'Grade 35’ of any size blocks.
| a. Hollow Blocks (10. Ten) cm. Thick. | 20 | M.S
| b. Hollow Blocks (20. Twenty) cm. Thick. | NILL | M.S | NILL | NILL
|  | To Summary Page |  | NIS
6 | Plastering Works
General PLASTERING to all areas shall be measured net, including openings, which are less than 0.25 Meter Sq. The price shall include all narrow widths, for taking out joints on block walls or backing concrete face for key, for making good to frames around pipes and other fittings, plastering to jambs and reveals of openings, windowsills; all of which shall not be measured as plastering. Price shall also include Expanded metal lath, corner mesh, angle beads at all corners for the entire height, and plaster stops at opening edges, expansion joints, sills, labor, curing, erecting and dismantling of scaffoldings, additives, pigments and all incidentals required as specified and / or detailed on the Drawings.
6.01 | Two Coats of cement and Sand Plaster over one slurry coat to walls and ceilings and where required.
Internal plaster: Walls and ceilings including drop beams.
| a. Walls to full height( plastering behind wall tiles not calculated in this item) | 30 | M.S
| b. ceilings including drop beams. (Where is no false ceiling in rooms and stair case) | 10 | M.S
6.02 | External plaster:
| a. Apply decorative water proof rough colored Plaster (for parapets and external walls 3 mm thick. Price to include cleaning and preparing surface (remove old plaster like shabris and hatching and leveling the serface) , a coat of plaster cement and sand where needed, especial primer coat, colored coat as supervisor determine. | 150 | M.S
| b. Apply Cement and Sand Plaster, three coats over one slurry coat to External walls and where required, with the third coat of Troweled Smooth shabris, material to include white cement and Italian quartz. including metal lath of any shapes and sizes as approved by the engineer, plaster beads, plaster corner and stops. | NILL | M.S | NILL | NILL
|  | To Summary Page |  | NIS
7 | Tiling, Flooring And Marble Works
General. 1. All tilling works (ceramics and marble) shall be measured net in square meters. Deducting all opening and voids more than 0.25 M.S. 2. Marble works for steps and treads of stairs shall be measured in linear meter. The tread, the riser, flight skirting and water stop shall all be measured as a single unit in linear meter. 3. Marble works for window sills and other openings shall be measured in square meter. 4. Parapet coping shall be measured in square meter. 5. Rate shall include preparation of surfaces under tiles, Finnish to falls and cross falls, special tile pieces for edges and the like, tile surface finishing, Plastic spacers. Plastering for wall tiles,Pointing and cleaning and all incidentals as per specifications. 6. Terrazzo tiles mix shall not exceed 1:3.
7.01 | Supply and install dark colored Glazed Ceramic Wall Tiles 0.6 cm thick to create contrast with sanitary fittings to wall and floor tiles for Low Vision, First choice and free from all defects Grade “A”. (Approved by Palestine Standards Institution). Price to include colored round aluminum edges, ceramic tiles located on the top of (W.C.) partitions and plastering behined tiles. All works shall be in accordance with drawings and specifications. tile color mixed white and blue | 80 | M.S
7.02 | Supply and Install Non-Slip Light Colored Ceramic Floor Tiles 0.8 cm thick. to create contrast with wall tiles and fittings for Low Vision, First choice and free from all defect grade “A”. (Approved by Palestine Standards Institution). Price to include sand with cement filling (Grade B-100), pointing with white cement and cleaning on site. | 30 | M.S
7.03 | Supply and Install Local Marble Sills, Thresholds, copping for parapets and wherever needed (3 cm. thick). Set in cement mortar bedding. Price to include grouting, polishing of face and seen edges. Price also includes fixing the coping for roof parapet, corridor parapet, skylight parapet, site walls, building entrance stair parapet, ramp parapet, internal stair parapet, and the like with Jampo screw not less than 12cm.
A | External & Internal window sills | 2 | M.S
B | Door’s thresholds | 2 | M.S
C | Ramp parapet | NILL | M.S | NILL | NILL
D | Roof parapet copping | 10 | M.S
7.04 | Supply and Install Polished Local Marble Tiles size (30x30x2) cm, for stair landings. Price to include stair landing skirting size (30x10x2) cm, bedding cement mortar, grouting, and on-site polishing. All as per Drawings and Specifications. | NILL | M.S | NILL | NILL
7.05 | Ditto as above but for Steps and Treads of Stairs. Treads of 3 cm thick and Risers of 2 cm. thick. Price shall include supplying and installing local marble for stair flight skirting in parallel setting to the nosing line at an average height of 18.45 cm. and 20 mm. thickness, and local marble water stop (5cm wide X 3cm thick X length as wide as the tread of the stair minus riser thickness) fixed at the end of treads. Also, the price to include filling under tiles with cement and sand 1: 6 ratios, bedding in cement mortar, grouting, pointing, polishing of face and all related works. Price to include creating grooves for low vision as per details for all steps at the stair step edge, price to include also 60cm width for the length shown in details of local marble with groves front of the stair flight for low vision. Note: The measurement for each stair will be from the adjacent wall to the external edge of the water stop of that stair. | NILL | M.R | NILL | NILL
|  | To Summary Page |  | NIS
8 | CARPENTRY AND JOINERY WORKS
PREAMBLE. Sizes of carpentry works given in the Bills of Quantities are finished sizes and shall be as per Drawings. Sizes of doors and other items mentioned in the Bills of Quantities shall allow for tolerance to suit the structural openings shown in the Drawings. · Wooden doors and pair of doors shall be measured in number for each structural opening, unless stated otherwise in the Bills of Quantities. · Writing boards shall be measured in number or in squared meters as mentioned in the Bills of Quantities. · Wall protection wooden rubbing rails shall be measured in linear meter. · Cloth hangers and hanger wooden base shall be measured in number or in linear meter as stated in the Bills of Quantities. Rates for carpentry and joinery work shall include: a) Shop and coordinated drawings. b) Frames, architrave, chalk holders and other holders and kick plates.
c) Allowance for plastering and tiling and the like. d) Cutting and fitting around obstructions, Bedding and painting. e) Grounds, blocking and backings. f) Plugging concrete, block work, and stone work, and making well. g) Ironmongery including cylinders, cylindrical locks with master key for all the doors, handles, stoppers, screws, temporary fixing, re-fixing, oiling and adjusting. h) Providing three keys for each lock including tagging. i) Providing and fixing wall mounted wooden keys cabinet, (70*70*10) cm. varnish finished with all ironmongery including cylindrical lock. j) Steel legs, brackets, bearers and other supports including painting. k) Glass and glazing including cutting to size and putty. l) Fly screening including cutting to size. m) Preparing surfaces to receive finishes. n) Painting, varnishing, polishing, oiling, and the like, to any area or width in any location including work in multicolor and cutting in edges and putty.
8.01 | Supply and Fix Wooden Doors 4.5 cm Thick single or double sashes. With (Frame). (4.5*3.5) cm hardwood (Zan) edging and (3.5*9.5) cm soft wood stile. Edge strip banding of width 4.5 mm. Formica over veneer on both sides, color for frames and Architrave as directed by engineer. Door paneling to be soft wood 4.5*3.5 cm. each 4 cm., frames of galvanized steel sheet frame of 1.5mm thick (as per drawings), width according to the wall thicknesses and Allowance of 4 - 6 cm. thickness for plastering and tiling purposes, immersed in wood preservative before erection then embedded completely in sand - cement mortar and completely anchored as per specification. Architrave of Hardwood (Swedish)(4*1.2)cm, price to include ironmongery, kick plates of aluminum 20cm height from one side for main bath room & kitchen doors, U shaped 10cm height from both sides at the bottom for internal bath room doors and at the bottom door stoppers, transparent fiber glass 6mm thick for both upper vision panel & for vision panel inside door leaf, gaskets cylindrical Lock (Approved by Palestine Standards Institution), and painting in three coats of oil paint in addition to primer coat. Price includes also aluminum louvers of 50x60cm in the bottom for store doors under staircase. All as per Detailed Drawings, specification.
A | Structural opening size ( 80*177 ) cm. Door Type WD1 | 3 | NO
8.02 | Supply and install student seat consisting of (40x20x3mm) steel tube for horizontal and vertical framing painted with hammer finish over one coat primer fixed on the floor tile by metal angel of (30*30*3mm) three number (200*9*3)cm hard wood (Swedish) fixed horizontal on the tope of the steel framing by screw with rondela (200*20*2)cm thick hard wood rail screw to the wall behind the seat at 60 cm at 48 cm high from F.F.L . And for wood will be painted with wood stain color (water base) then apply one coat top sanding sealer then two coat of top clear lacquer all as per specification. | 3 | NO
|  | To Summary Page |  | NIS
9 | Steel And Aluminum Works
General
Steel & Aluminum works shall be measured in number, Meter run, lump sum, and meter square for structural opening (as mentioned in each related item). Rates for metalwork shall include for: Preparing shop drawings, Drilling, counter sinking, screwing, bolting and riveting. Lugs, plugs, holdfasts and the like. Gaskets, sashes, double weather strips and External and Internal Mastic Polyurethane Sealant filling around frames. Fixed Rubber used for connection of frames in Any Corners, Also in four sides of architrave. Ironmongery including cylinders, cylindrical locks (wally or equivalent), stoppers, handles, temporarily fixing, re-fixing, oiling and adjusting. Providing three keys for each lock and padlock including tagging and a master key for all doors. Hardware including cramps, dowels and the like. Glass and glazing to be 6.38mm thick laminated glass (3+0.38+3mm) for double glass, and 6mm thick laminated glass for single glass, with color as directed by the engineer, including cutting to size, putty and rubber with “U “shape.
Preparing surfaces for painting one coat of primer before fixing. Sealing and Painting to any area or width in any location including work in multicolor and cutting in edges. All other accessories and incidentals required to execute the work.
9.01 | Supply, fix and operate sliding Aluminum Windows Extrusion Section 7700 or equal, with protective electrostatic applied polyester powder paint of 70-80 microns. In color of bronze. Price to include 6.38mm thick laminated glass (3+0.38+3mm) for double glass, and 6mm thick laminated glass for single glass. float glazing and all other accessories and fittings to complete works as per drawings and specifications. | 2 | M.S
9.02 | Ditto as 9.01 above, but in section 4400 or equal for hinged windows. | NILL | M.S | NILL | NILL
9.03 | Supply and Install Protection Steel Grills. Price to include fixation, accessories, welding, grinding & smoothening. Price also to include hummer painting three coats in addition to two primer coats for windows opening . | 2 | M.S
9.04 | Supply and Fix Balustrades of Seamless Steel, cylindrical, and solid profiles, as per Detailed Drawing. Price includes Fixing complete, oil paint three coats in addition to primer coat
A | Stairs Handrails of 60x40x4mm hollow steel profile and 14x14mm square section or Stairs Handrails of 50mm dia. steel pipe and 14mm dia. vertical pipe. Price to include Fixing complete, oil paint three coats in addition to primer coat. (Seen Height 100 cm.) | 12 | M.R
B | Grab bars for staircase of 1.5" Diam. seamless steel pipes, parallel and fixed to walls. | 5 | M.R
9.05 | Supply and Fix Factory-made Steel Doors as per drawings, specification. Price to include frame (as per details), fixing completely, ironmongery, cylinders, cylindrical locks handles (Approved by Palestine Standards Institution). transparent fiber glass 6mm thick for both upper vision panel & for vision panel inside door leaf, gaskets, oil Paint in three coats in addition to two primer coats, and aluminum louvers of 50x60cm where needed.
A | Structural opening size ( 90*177 ) cm. Door Type DS1 | 1 | NO
A | Structural opening size ( 110*217 ) cm. Door Type DS2 | 1 | NO
B | Structural opening size ( 100*217 ) cm. Door Type DS3 | NILL | NO | NILL | NILL
9.06 | Supply and Fix Steel Doors for School Entrances as per drawings, Price to include frame, fixing completely, ironmongery, cylinders, and cylindrical locks handles (Approved by Palestine Standards Institution). gaskets, oil Paint in three coats in addition to two primer coats, price to include frame.
A | Structural opening size ( 200*302 ) cm. Door Type DS3 | NILL | NO | NILL | NILL
|  | To Summary Page |  | NIS
10 | Painting Works
General Painting and decorating to walls, ceilings and the like shall be measured net in meter square. Painting to other works shall be included in the related items. Color as specified by engineer. Paints shall be supplied to site in sealed container, as approved by the Engineer, and site mixing shall not be permitted. The Contractor rates shall include for supply of all materials, workmanship, samples, primers, surface preparation, protection of painted surfaces, application to all heights as required of works, repair of all damaged surface at the contractor’s expenses, and all other requirements as stated in the Specifications. All paint types should be approved and having a supervision certificate from the PSI.
10.01 | Supply and paint high quality emulsion paint for walls to ceiling or false ceiling level, for walls as per indicated in finishing tables, on one priming coat and two finishing coats, using two coats of complete putty, as per satisfaction of the supervisor engineer. | 30 | M.S
10.02 | Supply and paint high quality oil paint, for walls as per indicated in finishing tables, on one priming coat and two finishing coats, using two coats of complete putty, as per satisfaction of the supervisor engineer. | NILL | M.S | NILL | NILL
10.03 | Supply and paint three coats polycide paint of high quality (Approved by Palestine Standards Institution). | 50 | M.S
|  | To Summary Page |  | NIS
11 | INSULATION, ROOFING AND EXPANSION JOINTS
General Preamble. All finishes shall be measured superficially net unless other wise stated clearly. All finishes, include triangular shaped fillets except cement and sand lining to gutters, shall be measured on the slab surface only, parapets and column stubs to be included in the price and not to be measured. Cement and sand lining to gutters shall be measured in linear meter, unless other wise stated clearly. Rates for cement and sand work shall include for: Hacking concrete, applying cement slurry or raking out joints of block work to form key. Application to any surface. Finish to surface, to falls, cross-falls and currents. Forming bays including joints. Finish to edges and arises. Making good around steel sections, pipes, tubes, bars, brackets, outlets, and the like. Measurement for concrete screed and waterproofing shall be for horizontal projection of roof area as calculated on roof plan between plastered surfaces of parapets and walls only.
Corner chamfers and vertical waterproofing shall not be measured. Expansion joint waterproofing shall not be measured, and is included in expansion joint unit prices. Rates for waterproofing and roof sheeting shall include for Preparation of surface, cutting in edges. Overlaps priming and treatment at the corners and floor drains. Dressing over parapets and stub columns including forming groove to receive edge of plasticised bitumen membrane and sealing with elastic sealer. Side and end laps, Fittings including bolts, hook bolts, screws and washers, Sheets of any width or length.
11.01 | Supply and cast plain concrete B150 (Special mix) for screed to roof with 1% slope, cast to falls not less than 3cm thickness in the drain point, rate to include lining and hunching 10x10 cm with (45˚) to the edge of roof screed and parapet, rate also include smooth surface finish to receive bitumen and all requirements as per specifications, drawings. | NILL | M.S | NILL | NILL
11.02 | Supply and apply membrane of bitumen rolls 4mm (thick. Density 180 g per M.S. of reinforced polyester sheets) covered with layer of crushed white stone with overlaps of not less than 10 cm. price to include primer coat, and all sheets flashing (10cm Aluminum profile, backing rod, ....) & All fixation required to complete the work. the bitumen rolls should cover minimum 15 cm of the parapets above screed level. Measurements will be for the NET surface area for horizontal projection only. | NILL | M.S | NILL | NILL
11.03 | Supply and apply Hot Asphalt or special kalt bitumen (75/25) for sanitary units(if it is finished with tiles), and in special rooms flooring above ground floor only . Applied in two layers stiffened with fiberglass sheet, to the full area of floors and up to 15 cm. high of walls. Measurements will be for the NET surface area for horizontal projection only. | 10 | M.S
|  | To Summary Page |  | NIS
Sanitary ware and equipments
• The contractor shall, when pricing the rates of this bill, take into consideration to include and allow for the costs and expenses of all requirements stipulated here in below, drawings and the specifications of the tender. • The contractor should visit the site to verify the amount of work and familiarize himself with the nature of work. • The contractor is requested to equally consider the following notes when quoting his prices: 1- The price shall include all required civil works i.e. chipping in concrete walls, cutting holes "coring" (any diameter), excavation, backfilling and cement covering as specified. 2- The Contractor is requested to read the bill of quantities in conjunction with the set specifications, drawings, addendums and contract conditions. 3- (S & I) implies supply and install, including testing, adjusting, balancing, all the way to a successful operation, including the commissioning. 4- Supply networks pipes To Tanks, or from roof feeding tanks to collectors shall be priced in Linear meter. 5- Water tanks shall be measured in number. 6- Sanitary Fixtures shall be measured in number, price to include cold and hot water pipes supply and fittings to collectors, also to include drain supply , fittings connection, to Nearest riser or manhole or existing network.
7- Drains, Floor Traps, Clean outs and the like shall be measured in number. 8- Internal sanitary sewers network shall be included in the rates of sanitary fixtures and appliances. 9- Vents and vertical stacks shall measured in linear meter. 10- Manhole, Galleys and the like shall be measured in number. 11- External sewers pipes shall be measured in linear meter for each individual diameter and material. 12- Rates of all fittings, fixtures, appliances and pipe laying shall include: - Supply of material, workmanship, installation, testing and commissioning. 13- Rates to include also all peace’s and fittings, including by passes, floats, cleaning outlets, automatic vents, vents and stack covers, valves and non-return valves and the like needed to complete works as per specifications. 14- Insulation and painting as called for in specifications. 15- Excavation and cutting for all pipe laying works, bedding back filling and all works connected with pipe laying. 16- Maintain all existing water tanks with well two layer painted steel stand with copper automatic float valves, fittings and watertight cover. 17- Rates to include Workshops, Operation and Guarantee all devices, Coordination with site, and all mechanical and civil works, shop drawings before starting works, Coordinated and as- built drawings as approved by theEngineer.
18- The contractor must provide the site with suitable electrical source in order to make testing and commissioning. 19- All Rates to include submitting Coordinated Workshops, and Coordinated as- built drawings as approved by the Supervisor Engineer. 20- Prices includes All tests and flushing water tanks and piping networks and fill water tanks after finishing works. 21-All mechanical Equipments must be from agent not broker. 22- The unit price includes all required tests even if not mentioned in the description i.e. leakage test, flush test, pressure test, flow test, and any other tests required to run the system properly. 23- All fittings, valves, tees, elbows and accessories must be anti-corrosion high class and from the same brand. 24- Galvanized steel pipes should be protected by painting & shrinkable sheet in places where scratches happen due to fixation and using wrenches or due to any other source for scratches. 25- The Contractor must test all the existing drainage network (pipes,manholes,floor drains...etc) and connect all the drainage systems to these pipes (existing network) if is is possible. 26- The contractor must test all existing water network and connect the fixtures to the network if it is possible. 27- Adjust all the installations of old fixture units to be suitable for the new fixture units. 28-Extension for all existing manholes to finish floor level.
12.01 | Supply and Install Oriental Type Toilet (50 * 60) cm.White, (Class A and approved by Palestine Standards Institution) complete with flush tank 6 Liter, fittings, chrome plated 13mm stop valve side tap. Price to include 4" UPVC SN-8 waste pipes to nearest manhole or existing network, water hose with flasher 100 cm length and all other fittings, China plated paper holder and all other fitting as per specifications and as directed by Engineer. | NILL | N.O | NILL | NILL
12.02 | a- Supply and Install White Vitreous Western Type Toilet (Class A and approved by Palestine Standards Institution) Complete with, Fittings, chrome plated 13mm stop and valve side tap. Price to include Flush tank 6-liter, 4" UPVC SN-8 waste pipes to nearest manhole or existing network, water tap, heavy duty paper holder, seat hard heavy-duty cover, water hose with flasher 100 cm length and all other fittings as per specifications, drawing and as directed by Eng. | NILL | N.O | NILL | NILL
| b- Ditto, but for handicapped toilet, including all necessary, fittings and accessories, Stainless Steel 304 movable handle and fixed handle, as shown on drawings and in Specifications. | 1 | N.O
12.03 | a. Supply and Install White Vitreous China Wash Basin (Class A and approved by Palestine Standards Institution), size (55 * 40) cm. Complete with all fittings, angle valves, waste pipes to nearest floor trap, taps or mixer (Class A and approved by Palestine Standards Institution), connection to water distribution, traps, rigid siphon, and any other necessary parts as Specification and as directed by Eng. Price includes supplying and installing 40x60cm mirror with aluminum frame. | NILL | N.O | NILL | NILL
| b. Ditto, but for handicapped Wash basin (sliding type with machine), Including all necessary fittings and accessories as shown on drawings and in specifications. Price includes supplying and installing 40x60cm mirror with aluminum frame, gear tap. | 1 | N.O
12.04 | a. Supply and Install 4” PVC Floor Trap. “With Quality Approval Tag” Price to include siphon to be fixed in reinforced concrete, (15*15) cm double chrome plated cover one grated and one-closed, waste pipes to the nearest manhole or existing network and all other Fittings needed to comply with specifications and as directed by Engineer | 4 | N.O
12.05 | Supply, install, testing and commissioning of water grill with dimensions (100*30*20cm) made of galvanized stainless steel with frame, price include 4” siphon and with all necessary work needed to complete the work as specification and drawing with engineers approval. | NILL | M.R | NILL | NILL
12.06 | Supply and Install (Clean Out), of Drainage Network. “With Quality Approval Tags” In size and location shown in the drawings and where necessary, including all needed to complete work as specification and directed by Eng. 4” UPVC for internal drainage with (15*15) cm chrome plated screwed in cover. | 1 | N.O
12.07 | Roof Drains: Supply, installation and commissioning of UPVC rainwater roof drain (Class A and approved by Palestine Standards Institution) Rainwater drain size is: 20cm x 20cm. (3” Outlet) | 1 | N.O
12.08 | Rain Water pipes: - Galvanized Steel rain water pipes down to a free discharge with wired mesh above ground level, with all required hanging accessories, fittings and vent caps, all as shown in drawings, specifications, and approval of supervisor engineer. | 10 | M.R
12.09 | Supply Materials for, and Construct Manholes In compliance with specifications and Drawings.Price to include excavation, concrete works, block works, back filling, cement plaster, benching, Cast Iron cover of weight not less than 50 kg, and bearing capacity load for the cover not less than 8 tons for side walk and 25 tons all other manholes. and all necessary works to comply with drawings and specifications a. Manholes Ø 60 cm clear size. | NILL | N.O | NILL | NILL
| b. Manholes Ø 80 cm clear size | NILL | N.O | NILL | NILL
|  | To Next Page |  | NIS
FORWARDED TOTAL
12.1 | Supply and Install White PVC Water Tank 1.5 Cubic meters in size. Price to include well-Two-layer painted steel stand, Copper automatic float valves, valves, fittings, vents, watertight cover, and all necessary works to complete works as per Specifications and drawings. | NILL | N.O | NILL | NILL
12.11 | a.Supply and install hot water cylinder with electrical heater, of 60-liter capacity, price to include material, pipe connection from and to collectors drainage to nearest floor trap . | NILL | N.O | NILL | NILL
| b. Ditto, but 40 Liter. | NILL | N.O | NILL | NILL
12.12 | Supply and install Hot and cold-water collectors with include XLPE Pipe 16mm with rigid flexible pipe insulation, oven painted cabinet with two doors, valves for branches, main valves, vents, plastic cap between pipe and insulation and all accessories.
| a. Size ¾” | 3 | N.O.E
| b. Size 1” | 8 | N.O.E
| c. Size 11/4” | NILL | N.O.E | NILL | NILL
12.13 | SUPPLY, INSTALL, TESTING AND COMMISIONING auto electronic hand-dryer stainless steel with dimensions 394*234*100mm, Antibacterial coating type: HU02 (Sprayed Nickel) contains antibacterial additive in paint, Can help prevent the growth of bacteria, Back plate mounting bracket: ABS/PBT Plastic, HEPA filter (Glass fiber and fleece pre-layer), light reflective value 28.3 (grey), galvanized steel back, plate mounting bracket, exterior screw type: anti-tamper M6 machine screw, water ingress protection to IP35. | NILL | N.O | NILL | NILL
12.14 | SUPPLY, INSTALL, TESTING AND COMMISIONING long spout sensitive mixer 230 V , with 3/8" *1/2" European angle valves, the price includes all fittings and accessories to complete the job all as per specifications, drawings and approval of supervisor engineer. | NILL | N.O | NILL | NILL
12.15 | Drinking Fountain: A- Supply and install outside drinking fountain as shown on drawings, rate includes, sink 0.75m width on block stands, the work should be finished and completed to the highest standard. Rate include excavation, B200 R. concrete (all steel reinforcement required), stone works, plastering, glazing tiles, local marble coping, planters and metal cover with all fittings, no of units according to drawings, high quality (Class A and approved by Palestine Standards Institution) chrome plated taps of approved kind, rates also include p.v.c. Drainpipe outlet to green area or as per drawings. | 2 | L.S
| B-Ditto, but high quality ( class A and approved by Palestine standards institution) chrome plated taps of approved kind. | NILL | L.S | NILL | NILL
| C- Ditto, but metal cover for drinking fountain. | NILL | L.S | NILL | NILL
| D- Ditto, but drainage network for the fountain to green area, drawings or engineers instruction. | NILL | L.S | NILL | NILL
12.16 | Galvanized cold & hot water supply pipes: Supply and installation of cold & hot water distribution network of pre insulated galvanized pipes of various diameters (Sch 40), from roof to sanitary fixture collectors and from roof to drinking fountains, and external water distribution network. Price includes all fittings, T’s, elbows, insulation, fixing, etc., all pipes network including all required insulation by vido flex of 13mm thickness for hot ,6mm for cold, rolled by plastic bonds, and sleeves and all is needed to complete the works. | 1 | L.S
|  | To Next Page |  | NIS
FORWARDED TOTAL
12.17 | a. Supply, install and commissioning Wall or Window Type Exhaust Fans of approved manufacture, of 100 cfm. complete with self – act automatic shutter, galvanized steel mesh. Price includes making necessary holes’ diameter in walls and fixing, electrical connections, sockets, cables and switches with indicator lamp, rain water louver with mesh cover. All is according to drawings, specifications and approval of supervisor engineer. | 3 | N.O
| b.Ditto but 200 cfm. | NILL | N.O | NILL | NILL
| c.Ditto but Inline type 200 cfm @ 110 pa with duct and grills. | NILL | N.O | NILL | NILL
| d.Ditto but Inline type 300 cfm @ 110 pa with duct and grills. | NILL | N.O | NILL | NILL
| e.Ditto but Inline type 400 cfm @ 110 pa with duct and grills. | NILL | N.O | NILL | NILL
12.18 | Kinder WC UNIT Supply and Install White Vitreous Western Type Toilet for Kindergarten, (Class A and approved by Palestine Standards Institution) Complete with, Fittings, chrome plated 13mm stop and valve side tap. Price to include Flush tank 4.5 liter, 4" UPVC SN-8 waste pipes to nearest manhole or existing network, water tap, China plated paper holder, seat hard cover, water hose with flasher and all other fittings as per specifications, for kindergarten Size: 315x510 mm. Height: 300 mm. Sanitary Porcelain. Top of The Flush Tank from Tile: 825mm. Center of Sewage outlet from Wall Tile: 160mm. Weight: Not Less 12.8 kg. | 3 | N.O
12.19 | Supply and Install White Vitreous China Wash Basin for Kindergarten, (Class A and approved by Palestine Standards Institution), Complete with all fittings, valves, waste pipes to nearest floor trap, Rigid Mixer (Class A and approved by Palestine Standards Institution), connection to water distribution, traps, and any other necessary parts as Specification and as directed by Eng. Price includes supplying and installing 40x60cm mirror. Size: Width 360 mm. Depth: 275 mm. Weight: Not Less 5.8 kg. Height From Tile: 600 mm. | 2 | N.O
12.2 | Supply and Install all first fix for wash basins, the price includes all fittings, angle valves, waste pipes to nearest floor trap, taps or mixer (Class A and approved by Palestine Standards Institution), connection to water distribution, and any other necessary parts as Specification and as directed by Eng. | NILL | N.O | NILL | NILL
|  | To Summary Page |  | NIS
13 | ELECTRICAL WORKS
Preamble. All Supplied Materials Should be European Made (factory assembled) Grade A and Free From Defects, Having Supervisor Certificate From Palestinian Standard Institution (PSI). Price to include submittal and obtaining approval of shop drawings, detailed and as-built drawings for all works as well as coordinating the same with the other services, activities and furniture. Price to include, also, submittal of catalogues and manufacturer instruction. Fixtures and appliances shall be measured in number. Supply and feeder Cables, cable conduits and cable trays shall not be measured but included in DB's prices Manholes, handholds and the like shall be measured in number. All Systems and devices shall be in lump sum including installation, testing and commissioning. Rates of fixtures and appliances shall include installation, wiring, switches and conduit works. All systems equipment (Class A and approved by Palestine Standards Institution)
13.1 | Sub-distribution boards
Supply, Install and Connect the panel Boards factory made oven painted 2mm thickness(water proof). Price to include the enclosure, miniature breakers (not less than 6 K.A.cap.) bus bars and all accessories including feeders XLPE Cables and PVC pipes as Shown on drawings and specifications.
13.1.1 | DB-B | 1 | L.S
13.2 | Sockets and outlets:
Supply, Install, numbering and Connect the following Socket Outlets points including (3×2.5mm²) wires, conduits, sockets, draw boxes and all accessories up to DB as per drawings and specifications.
13.2.1 | 3 pin Single-Phase 16 Amp sockets. | NILL | NO. | NILL | NILL
13.2.2 | Ditto, but waterproof (IP65) | 2 | NO.
13.2.3 | 3 pin single-phase 16 Amp socket (waterproof) with switch with indication lamp for extract fan. | 3 | NO.
13.2.4 | Supply, install, commission and test a Boiler Point. The price includes isolating switch with indication lamp, cables (3×4mm²), conduits, and all accessories up to DB as per drawings and specifications and coordination to Mechanical Contractor. | NILL | NO. | NILL | NILL
13.3 | Lighting Points:
13.3.1 | Supply, Install and Connect Lighting Points including Conduits and (3×1.5mm²) Wires up to the DB, Light Switches and all accessories as per drawings and specifications. | 9 | NO.
13.4 | Lighting Fixtures:
Supply, Install and Connect the following Lighting Fixtures including Boxes, switches, push buttons), bulbs or tubes, control gears p.f. correction capacitors and all accessories as per drawings and specifications.
13.4.1 | . Surface mounted decorative round Ø30cm waterproof lighting fixture (2×13W) PL lamps with metal base and whitely opal diffuser like acrylic attached to the base with four screws IP54 | 6 | NO.
13.4.2 | Ditto, with Emergency Kit 1.5Hour duration. | 2 | NO.
13.4.3 | Wall mounted decorative waterproof LED lighting fixture 30W mercury lamp with metal base and milky opal diffuser like acrylic attached to the wall with four screws IP65. | 1 | NO.
|  | To Summary Page |  | NIS
14 | External Works
14.01 | Plain Cast in Place colored fair face Concrete Grade B'250' with maximum 30%; clean crushed stones for external seating. Price to Include form works, curing, 20cm well compacted Base course, and all related works. Measurement for horizontal projection. | NILL | M.S | NILL | NILL
14.02 | Supply and Build; Grade B '250' Concrete Pre-cast Curb Stone. Size (18/20x25x100) cm. exposed height 20 cm. Price to include excavation, casting of blinding 40*10 cm., struts 15*15 cm. of plain concrete Grade B ' 150 ', pointing and grouting Struts and Blinding of curbs. as Detailed in drawings, (Lowering curbs in entrance of ramps specially detailed for handicapped. Price also includes colored painting for curb stone | NILL | M.R | NILL | NILL
14.03 | Supply and Build; Grade B '250' Concrete Pre-cast tiles. Size (30x30x3) cm. Price to include pointing and grouting Struts and setting with sand and mortar, price also includes all the needed filling as drawings and details. | 7 | M.S
14.04 | Supply and install galvanized steel mesh fence: of (Ø2.5 mm) of standard 5x5cm spacing without frame attached to galvanized steel pipe Ø2"as shown on drawings, work include all necessary fittings. | NILL | M.S | NILL | NILL
14.05 | Supply and install prefabricated steel structure canopy for entrance shaded area (for Entrance and Canteen) made of elastic polycarbonate sheets 10 mm thick fixed on a skeleton of steel tube 100x100x5 mm in vertical, steel tubes 100×50 ×4 mm in horizontal, arches of steel tubes 80×40 ×4 mm in horizontal, purulent of tube 60×30 and 3 mm thick each 60 cm. Price to include all the required steel elements, polycarbonate sheets also reinforced concrete and concrete elements, foundations, excavations, backfilling works, all necessary polycarbonate sheets, fittings and welding elements. The price to include also Hammer Finish painting in three coats in addition to two primer coats, and all related works as per detailed drawings, specifications and Engineer’s approval. (See AD) Measurements only for Horizontal dimensions of the Canopy only. | 8 | M.S
14.06 | ditto to above but with corregated metal sheet canopy 0.5 mm thickness as existing. | NILL | M.S | NILL | NILL
14.07 | ditto to above but maintainance for existing metal canopy. Price to include fix any damaged sheet, insolation for edges connected with building walls ( metal sheet angles and special insolation materials). | NILL | L.S | NILL | NILL
14.08 | Supply and install steel handicapped ramp. Price to include: * landing flat sheet “Mobazer" 4mm thick * Steel hand rail 30*30*3 . * Welding with 3.25mm Zink bars # 11 * Any plates,screws,welding, steel, needed. * Two coast of anti-rust primer paint (Local Made Quality A) for all the steel elements after cleaning the steel structure +2 coats of the superlac paint according to engineer’s approval. | NILL | L.S | NILL | NILL
14.09 | Supply and install and operation of an handicapped external elevator with dimensions of 140 * 140 cm and steel strucure (columns, plates) according to drawings. The price includes the painted a thermal paint that is resistant to various weather conditions, the rails, the cable, the electric motor required for lifting a distance of 2.0-2.50 m, the electrical connections, the operating press, and any necessary excavation work. The price includes handrail, gate and its accessories and any other work required for operation. | NILL | L.S | NILL | NILL
14.1 | Supply, install and finish safety rubber tile size (50x50x2.5cm) for external kindergarten playground floor fixed over the floor slab with or without glue according the use. Price includes cleaning the surface before installing it. | NILL | M.S | NILL | NILL
|  | To Summary Page |  | NIS
Item | Description | Total
NIS
Bill No. 1 | Site preparation.
Bill No. 2 | Excavations, Backfilling and site works.
Bill No. 3 | Concrete Works.
Bill No. 4 | Stone Works.
Bill No. 5 | Block works.
Bill No. 6 | Plastering works.
Bill No. 7 | Tiling, Flooring and Marble works.
Bill No. 8 | Carpentry and Joinery Works.
Bill No. 9 | Steel and Aluminum Works.
Bill No. 10 | Painting Works.
Bill No. 11 | Insulation, Roofing and Expansion Joints.
Bill No. 12 | Mechanical Works.
Bill No. 13 | Electrical Works.
Bill No. 14 | External Works.
Grand Total

## 4
Rehabilitation and Installation of Sanitation Facilities for Qasem Rimawi School For Girls
Section 1 : Civil Works
Item | Description | Total Qty | Unit | Unit Rate NIS | Total Amount NIS
1 | Demolition and Alterations Works :
General:-
* all safety equipment, hard hats, gloves and steel toe shoes for all individuals working in demolition. Water piping to suppress dust. Contractor to provide a safety plan and location of safe passages around construction areas.
*Contractor to provide the Engineer with a specific method statement including detailed drawings, documented photographs, and time plan for demolition works. Contractor to verify each element as a nonstructural and nonbearing wall/element before any demolition works.
* It is understood that demolition works will often encounter unforeseen elements. Contractor to bring such findings to the attention of Supervision at the earnest. Contractor to get Supervision's approval for demolition method and equipment prior to any demolition works, as well as an accurate time frame for the said demolition works.
* Demolition and removal of all items as described on the Demolition Plan and as specified above. Demolition shall not be limited to items listed below. Any unforeseen elements in the way of new construction plan should be brought to the attention of Supervising Engineer. In addition and any electrical / plumbing/ services in external works as well, including poles, cables, etc…
1.01 | Carefully demolish and remove away from site all according to Architectural design, and all necessary works and preparation of site to receive a new works, all in accordance with engineer approvals and drawings. The price include: - | 1 | L.S
A | Removing block and concrete partitions and walls. | Included
B | Removing wall and floor tiles (internal and external) and existing fill. | Included
C | Removing steel, wooden doors. | Included
D | Removing windows and its steel protection and marble sills. | Included
E | Removing existing ramp . | N/A
F | Removing existing drinking fountain. | N/A
G | New doors and windows openings. | Included
H | Confirm the dimensions of the existing doors and windows with the new dimensions. | Included
I | Removing and reinstall kinder garden toys. | N/A
j | Removing metal ceiling. | N/A
K | Removing hand rail, corridor steel protection. | N/A
L | Removing mechanical and electrical parts and reinstall the required in WC and roof. | Included
M | Removing existing membrane rolls on roof of WC | N/A
|  | To Summary Page |  | NIS
2 | Excavation, Back Filling And Site Works.
General. 1. Excavation for foundation, trenches. Etc. shall be the actual dimensions shown on Drawings including blinding area, and to be measured from Natural Ground Level or Reduced Level (which is lower), i.e. 1. From Reduced Level when R. L. is lower than N. G. L. 2. From N. G. L. when N. G. L. is lower than the Reduced Level. 2. Allowance for working space is not applicable, unless it is clearly specified in the Special Conditions. 3. Excavation for foundation of retaining walls is to be measured from Lower Reduced level, or from lower Natural Ground level (as stated in Item 1 above.) 4. Price to include removal of site obstacles, rocks, trees and all debris from site, including any necessary rerouting of infrastructure works, such as piping, conduits, etc. Price also to include maintaining all trees that are not obstructing the buildings, boundary walls, courts and roads. 5. Each layer of back filling shall be tested separately, on the contractor's expense, prior to applying the next Layer.
6. Co-ordination with all local authorities to facilitate the works, removal of obstacles or for diversion of roads, Services, etc. is the contractor's responsibility and are deemed to be included in his rates. Excavated soil shall be classified and retained, to back fill with suitable fill material and to place agricultural soil as where needed as shown in the drawings and as instructed by the Engineer. The extra and unsuitable soil shall be removed, on the contractor’s expense with no extra cost. 8. Prior to commencement of site leveling or any excavation, the Contractor shall obtain Engineer’s written approval on the contour grid of 5m x5m map, checked jointly by the contractor and the Engineer, the excavation profiles and sections showing all levels and dimensions, and the calculations of excavation quantities. Excavation shall be in Cubic Volume, the net measurements of the excavated elements as shown in the Drawings, no allowance shall be made for increase in bulk after excavation. Rate of Excavation shall include: - Excavation to any depth, in any shape, in any type of soil,
Leveling, ramming, trimming and grading excavation bottoms. Planking and strutting. Cost of lab. Tests of works and materials.
2.01 | Excavation For Foundation and Ground Beams. Cut in any kind of soil, concrete, or asphalt; from NGL to the required Levels (blinding level). Price to include back filling with excavated suitable soil, or imported approved materials if needed, removal of extra soil, debris, and organic materials to the approved sites specified by authorities. Back filling material shall be applied on layers, 200 mm thick, watered and compacted to min 95% according to modified AASHTO Density Test T-80. Price to include filling cavities and wells with suitable materials. | NILL | M.C | NILL | NILL
2.02 | Supply Well Compact Base Coarse layer average 20 cm Thick where needed. Price includes leveling, watering, compacting to 100%, leveling and compacting of ground (sub-base) under base coarse to min 98% according to Field Density Test. | NILL | M.S | NILL | NILL
|  | To Summary Page |  | NIS
3 | CONCRETE WORKS
General Rates of Concrete Works shall include: - 1. All form works and shuttering in any form, shape and size. Making chamfered and curved edges, allowing for and making grooves and sleeves and the like; removal of forms and cleaning of all exposed tie wires and rods; making good the harmed surfaces and edges and all surface finishing. 2. Supplying, Casting, vibrating and curing as per specifications. 3. Approved additives and admixtures. 4. Incurred costs on Concrete Mix Designs, Sample taking, testing and providing test results certificates, storing and saving of samples, and preparation of bar bending schedules and workshops. 5. Supplying reinforcement of any grade, size and length as detailed in the drawings, storing on site including cutting, bending and fixing in position and providing all tying wires, spacers, shop drawings, testing and bar bending schedules 6. Painting of exposed surfaces of underground reinforced concrete elements with two coats of hot bituminous paint or special cold bitumen (75/25), the strokes of each layer to be opposite to each other (for the buried parts). 7. Steel bars used for alignment and fixing of reinforcement works, and extra steel added to assure proper detailing and safety.
8. The minimum cement contents for concrete should be: a-B200 __ 250kg/m3 b-B250 __ 300kg/m3 c-B300 __ 350kg/m3 9. Testing specimens for concrete quality control during construction shall be cubes of size 15x15x15 cm. Measurement of Concrete elements shall be the net dimensions as detailed in the drawings. All recesses openings and voids shall be deducted. Measurement shall be only for the seen surfaces of elements. Overlapping and measuring items twice under separate headings shall not be allowed. Slabs measurement should be: a- from the center to center for external stone walls b- from the external to the external face of the outer drop beams for stone cladding walls The columns necks shall be measured from the top level of the foundation or footing to the bottom level of the tie beam. (All beams, drop beams, projection including sun breakers and any part casted together with the slab shall not be measured and is deemed to be included in the price of the slab). Columns are to be measured from the top level of the slab to the bottom level of the beam or dropped beam.
3.01 | Supply and Cast Plain Concrete for Blinding Concrete B200 under foundations, footings & tie beams. Thickness should be 10cm. | NILL | M.S | NILL | NILL
3.02 | Supply and Cast Reinforced Concrete Grade 'B 350' for Foundations . Price to include isolation for foundations. | NILL | M.C | NILL | NILL
3.03 | Supply and Cast Reinforced Concrete Grade 'B 350' for Ground beams. Price to include isolation. | NILL | M.C | NILL | NILL
3.04 | Supply and Cast Reinforced Concrete Grade 'B350' Reinforced walls below Ground Slab Level. Price to include isolation. | NILL | M.C | NILL | NILL
3.05 | Supply and Cast Reinforced Concrete Grade 'B350' Reinforced Columns necks. Price to include isolation. | NILL | M.C | NILL | NILL
3.06 | Supply and Cast Reinforced Concrete Grade 'B 250'. For Slab on Grade. (10) cm. thick Including surface leveling, finishing, polyethylene sheets 125-micron, construction joints and steel reinforcement overlapped to tie beams, and all related works. (Measured for projected area). | NILL | M.S | NILL | NILL
3.07
| Ditto to above but slab on grade 10 cm thick for ramp. | 2 | M.S
3.08 | Supply and Cast Reinforced Concrete Grade 'B350' Reinforced walls above Ground Slab Level. | NILL | M.C | NILL | NILL
3.09 | Supply and Cast Reinforced Concrete Grade 'B350' Reinforced Columns to hidden or drop beams level. | NILL | M.C | NILL | NILL
3.1 | Supply and Cast Reinforced Concrete Grade 'B350' for Stairs, landings, flighting’s and its beams in building. | NILL | M.C | NILL | NILL
3.11 | Supply and Cast Reinforced Concrete for parapet, R. Concrete B200. Price includes reinforcement of 1Ø8mm/20cm in both directions. | NILL | M.C | NILL | NILL
3.12 | Supply and Cast Reinforced Concrete Grade 'B 350' for 20 cm thick solid slab. Price to include drop, inverted and hidden beams as per drawing. | NILL | M.S | NILL | NILL
|  | To Summary Page |  | NIS
4 | Stone Works
General All Stone works shall be of local white stone of First Choice. Stone material, size, and texturing shall be in accordance with detailed drawings and Engineer’s instructions and approval. Stones shall be of not less than (5 cm. thick, 25 cm. high and of length ranging from 1.5 to 3 times the height.) Stones shall be homogeneous in color and texturing and free of any defects. Stone Specifications shall be as follows: • Specific gravity (kg/m3) – Min. 2600. • Water absorption (%) – Max. 1%. • Distortion index – Min. 5.5. • Stiffness index (row call) – Min. 10 only for lime stones used in ground texture & exposed to traffic movements. • Crushing index (Megapascal) – Min. 55. Cutting, shaping and building of stone shall be in straight angles, no twisting, distortion or uneven sizes shall be allowed. All cuttings shall be made using Manjal. Measurement of all types shall be in Meter Square, for the net dimensions of the vertical plan of the elevations excluding openings of any area. No measurement will be made for any recesses, projections or sides of stone pieces. Measurement of door and window jambs and reveals, corner peaces, and the like is not applicable for any length.
The stone facades (either built or clad) shall be measured according to their vertical elevations excluding the openings. Neither the projections (including the sides of the stone cladded columns, jambs, reveals, lintel ...etc.) nor the recesses from the relevant facades shall be subjected to measurement as these are deemed to be included in the unit rates of the relevant stone works. No extra over shall be given to stone angles or any other special stone piece deemed necessary to properly complete the works according to the drawings and specifications. No allowances shall be made for stone pieces in any shape. No allowances or extra rates shall be considered for stone courses in lintels, overhanging slabs and roof slab courses. Rates of stone works shall include: - ·Stone pieces in any shape for building corners, columns, lintels, arch stone pieces …etc. ·Supplying, storing, protection and removal of rejected and surplus materials. ·Shaping, cutting and fitting. ·Mortar and backing concrete (reinforced concrete and/or cement blocks and plain concrete). ·Galvanized steel ties, dowels, hangers, steel mesh and all tying tools. ·Erecting and dismantling of scaffoldings. ·Pointing and pointing materials of any type, and cleaning of walls. ·Lintels and other reinforced concrete elements embedded in the stone walls including reinforcement.
.3Cm Spray Foam for insulation between reinforced concrete and concrete blocks for walls, & compressed extruded polystyrene boards 3cm between slabs & tiles for floors. The technical specifications to be as bellow: 1- Density: 28-35Kg/m3. 2- Long – term water absorption: < 2% 3- Closed cell structure: > 90% 4- Fire performance construction material class: B2 5- Thermal conductivity (design value):0.028W/(m.k) 6- Impermeability to water (at 0.6 bar): water proof 7- Compressive strength(10%compression):0.15-0.20N/mm2 Note: The stone reinforced concrete backing should be cast against proper formwork. After deshuttering the formwork, the Spray Foam can be installed and the 10cm block can be built. Casting directly against the foam and block is NOT allowed.
4.01 | Supply and Build Stone Walls to the full length and height as shown in the drawings. First grade first class white stone uniform in color and texture and first quality, rough textured “Mofajar” for facades, and smooth matabbah for jambs and reveals:
A | External stone walls of 43cm (5cm stone,25cm concrete (B-200) backing, 3cm thermal insulation Spray Foam and cement (concrete) block backing Grade 35 (10x20x40cm). Note: the contractor shall create recess from external side for the walls that exceed 43cm thick. | NILL | M.S | NILL | NILL
B | 25 cm thick with concrete B200 for parapets. | NILL | M.S | NILL | NILL
4.02 | Stone cladding facades over reinforced concrete elements (shear walls, ground & drop beams, columns, slabs without drop beams (if it is existed), building & staircase parapets … etc.) above side walk level (apparent facades), R.C. ground tie beam with its exterior drop recess. Price to include concrete filling of plain concrete Grade B-250, steel mesh of 6mm & galvanized steel anchor of 4mm fixed to R.C. elements and all ancillaries. Price not to include for the reinforced concrete elements to be cladded, which is to be measured under another item. | NILL | M.S | NILL | NILL
|  | To Summary Page |  | NIS
5 | Concrete Block Works.
General All works of this bill shall be of Concrete Blocks Grade 35 of high-quality standards and as per specifications. Block works shall be measured in meter square. The net measurement of the complete elevations, excluding all openings and voids more than 0.1 M. S. in area. No allowance for thickness used other than those shown in the drawings. Rates of Block works include: - • Vertical and horizontal joints. • Cement and mortar, • Galvanized angles butter fly ties (at joints and between walls in cavity walls. • Concrete filling at all ends including reinforcing steel to cavities at quoins and door and window openings, reveals, sills for windows and the like. • R.C. Door jambs for classroom doors as per detailed drawings • Lintels and bond beams to the full length of the wall, min 20 cm. High and in the same wall thickness of reinforced concrete grade B-200 with due reinforcement steel, on top of doors and windows or as specified per drawings. • Window and door jambs of min. 20 cm width and in same wall thickness to full height of window & door. • R. concrete lintels of min. 20 cm width and sink height in same wall thickness to full length of the wall to fix sinks on where ever exists. • 10cm thick solid concrete slab above class rooms entrance and/or above student seats and the like, with concrete B300 & reinforcement as Shown on drawings.
• And all needed to complete job as per drawings and specifications.
5.01 | Supply and Build Concrete Block Walls, 'Grade 35’ of any size blocks.
| a. Hollow Blocks (10. Ten) cm. Thick. | 15 | M.S
| b. Hollow Blocks (20. Twenty) cm. Thick. | NILL | M.S | NILL | NILL
|  | To Summary Page |  | NIS
6 | Plastering Works
General PLASTERING to all areas shall be measured net, including openings, which are less than 0.25 Meter Sq. The price shall include all narrow widths, for taking out joints on block walls or backing concrete face for key, for making good to frames around pipes and other fittings, plastering to jambs and reveals of openings, windowsills; all of which shall not be measured as plastering. Price shall also include Expanded metal lath, corner mesh, angle beads at all corners for the entire height, and plaster stops at opening edges, expansion joints, sills, labor, curing, erecting and dismantling of scaffoldings, additives, pigments and all incidentals required as specified and / or detailed on the Drawings.
6.01 | Two Coats of cement and Sand Plaster over one slurry coat to walls and ceilings and where required.
Internal plaster: Walls and ceilings including drop beams.
| a. Walls to full height( plastering behind wall tiles not calculated in this item) | 20 | M.S
| b. ceilings including drop beams. (Where is no false ceiling in rooms and stair case) | 10 | M.S
6.02 | External plaster:
| a. Apply decorative water proof rough colored Plaster (for parapets and external walls 3 mm thick. Price to include cleaning and preparing surface (remove old plaster like shabris and hatching and leveling the serface) , a coat of plaster cement and sand where needed, especial primer coat, colored coat as supervisor determine. | 170 | M.S
| b. Apply Cement and Sand Plaster, three coats over one slurry coat to External walls and where required, with the third coat of Troweled Smooth shabris, material to include white cement and Italian quartz. including metal lath of any shapes and sizes as approved by the engineer, plaster beads, plaster corner and stops. | NILL | M.S | NILL | NILL
|  | To Summary Page |  | NIS
7 | Tiling, Flooring And Marble Works
General. 1. All tilling works (ceramics and marble) shall be measured net in square meters. Deducting all opening and voids more than 0.25 M.S. 2. Marble works for steps and treads of stairs shall be measured in linear meter. The tread, the riser, flight skirting and water stop shall all be measured as a single unit in linear meter. 3. Marble works for window sills and other openings shall be measured in square meter. 4. Parapet coping shall be measured in square meter. 5. Rate shall include preparation of surfaces under tiles, Finnish to falls and cross falls, special tile pieces for edges and the like, tile surface finishing, Plastic spacers. Plastering for wall tiles,Pointing and cleaning and all incidentals as per specifications. 6. Terrazzo tiles mix shall not exceed 1:3.
7.01 | Supply and install dark colored Glazed Ceramic Wall Tiles 0.6 cm thick to create contrast with sanitary fittings to wall and floor tiles for Low Vision, First choice and free from all defects Grade “A”. (Approved by Palestine Standards Institution). Price to include colored round aluminum edges, ceramic tiles located on the top of (W.C.) partitions and plastering behined tiles. All works shall be in accordance with drawings and specifications. tile color mixed white and blue | 330 | M.S
7.02 | Supply and Install Non-Slip Light Colored Ceramic Floor Tiles 0.8 cm thick. to create contrast with wall tiles and fittings for Low Vision, First choice and free from all defect grade “A”. (Approved by Palestine Standards Institution). Price to include sand with cement filling (Grade B-100), pointing with white cement and cleaning on site. | 100 | M.S
7.03 | Supply and Install Local Marble Sills, Thresholds, copping for parapets and wherever needed (3 cm. thick). Set in cement mortar bedding. Price to include grouting, polishing of face and seen edges. Price also includes fixing the coping for roof parapet, corridor parapet, skylight parapet, site walls, building entrance stair parapet, ramp parapet, internal stair parapet, and the like with Jampo screw not less than 12cm.
A | External & Internal window sills | 5 | M.S
B | Door’s thresholds | 5 | M.S
C | Ramp parapet | NILL | M.S | NILL | NILL
D | Roof parapet copping | NILL | M.S | NILL | NILL
7.04 | Supply and Install Polished Local Marble Tiles size (30x30x2) cm, for stair landings. Price to include stair landing skirting size (30x10x2) cm, bedding cement mortar, grouting, and on-site polishing. All as per Drawings and Specifications. | NILL | M.S | NILL | NILL
7.05 | Ditto as above but for Steps and Treads of Stairs. Treads of 3 cm thick and Risers of 2 cm. thick. Price shall include supplying and installing local marble for stair flight skirting in parallel setting to the nosing line at an average height of 18.45 cm. and 20 mm. thickness, and local marble water stop (5cm wide X 3cm thick X length as wide as the tread of the stair minus riser thickness) fixed at the end of treads. Also, the price to include filling under tiles with cement and sand 1: 6 ratios, bedding in cement mortar, grouting, pointing, polishing of face and all related works. Price to include creating grooves for low vision as per details for all steps at the stair step edge, price to include also 60cm width for the length shown in details of local marble with groves front of the stair flight for low vision. Note: The measurement for each stair will be from the adjacent wall to the external edge of the water stop of that stair. | NILL | M.R | NILL | NILL
|  | To Summary Page |  | NIS
8 | CARPENTRY AND JOINERY WORKS
PREAMBLE. Sizes of carpentry works given in the Bills of Quantities are finished sizes and shall be as per Drawings. Sizes of doors and other items mentioned in the Bills of Quantities shall allow for tolerance to suit the structural openings shown in the Drawings. · Wooden doors and pair of doors shall be measured in number for each structural opening, unless stated otherwise in the Bills of Quantities. · Writing boards shall be measured in number or in squared meters as mentioned in the Bills of Quantities. · Wall protection wooden rubbing rails shall be measured in linear meter. · Cloth hangers and hanger wooden base shall be measured in number or in linear meter as stated in the Bills of Quantities. Rates for carpentry and joinery work shall include: a) Shop and coordinated drawings. b) Frames, architrave, chalk holders and other holders and kick plates.
c) Allowance for plastering and tiling and the like. d) Cutting and fitting around obstructions, Bedding and painting. e) Grounds, blocking and backings. f) Plugging concrete, block work, and stone work, and making well. g) Ironmongery including cylinders, cylindrical locks with master key for all the doors, handles, stoppers, screws, temporary fixing, re-fixing, oiling and adjusting. h) Providing three keys for each lock including tagging. i) Providing and fixing wall mounted wooden keys cabinet, (70*70*10) cm. varnish finished with all ironmongery including cylindrical lock. j) Steel legs, brackets, bearers and other supports including painting. k) Glass and glazing including cutting to size and putty. l) Fly screening including cutting to size. m) Preparing surfaces to receive finishes. n) Painting, varnishing, polishing, oiling, and the like, to any area or width in any location including work in multicolor and cutting in edges and putty.
8.01 | Supply and Fix Wooden Doors 4.5 cm Thick single or double sashes. With (Frame). (4.5*3.5) cm hardwood (Zan) edging and (3.5*9.5) cm soft wood stile. Edge strip banding of width 4.5 mm. Formica over veneer on both sides, color for frames and Architrave as directed by engineer. Door paneling to be soft wood 4.5*3.5 cm. each 4 cm., frames of galvanized steel sheet frame of 1.5mm thick (as per drawings), width according to the wall thicknesses and Allowance of 4 - 6 cm. thickness for plastering and tiling purposes, immersed in wood preservative before erection then embedded completely in sand - cement mortar and completely anchored as per specification. Architrave of Hardwood (Swedish)(4*1.2)cm, price to include ironmongery, kick plates of aluminum 20cm height from one side for main bath room & kitchen doors, U shaped 10cm height from both sides at the bottom for internal bath room doors and at the bottom door stoppers, transparent fiber glass 6mm thick for both upper vision panel & for vision panel inside door leaf, gaskets cylindrical Lock (Approved by Palestine Standards Institution), and painting in three coats of oil paint in addition to primer coat. Price includes also aluminum louvers of 50x60cm in the bottom for store doors under staircase. All as per Detailed Drawings, specification.
A | Structural opening size ( 70*217 ) cm. Door Type WD1 | 20 | NO
B | Structural opening size ( 110*217 ) cm. Door Type WD2 | 1 | NO
C | Structural opening size ( 90*217 ) cm. Door Type WD3 | 1 | NO
8.02 | Supply and install student seat consisting of (40x20x3mm) steel tube for horizontal and vertical framing painted with hammer finish over one coat primer fixed on the floor tile by metal angel of (30*30*3mm) three number (200*9*3)cm hard wood (Swedish) fixed horizontal on the tope of the steel framing by screw with rondela (200*20*2)cm thick hard wood rail screw to the wall behind the seat at 60 cm at 48 cm high from F.F.L . And for wood will be painted with wood stain color (water base) then apply one coat top sanding sealer then two coat of top clear lacquer all as per specification. | NILL | NO | NILL | NILL
|  | To Summary Page |  | NIS
9 | Steel And Aluminum Works
General
Steel & Aluminum works shall be measured in number, Meter run, lump sum, and meter square for structural opening (as mentioned in each related item). Rates for metalwork shall include for: Preparing shop drawings, Drilling, counter sinking, screwing, bolting and riveting. Lugs, plugs, holdfasts and the like. Gaskets, sashes, double weather strips and External and Internal Mastic Polyurethane Sealant filling around frames. Fixed Rubber used for connection of frames in Any Corners, Also in four sides of architrave. Ironmongery including cylinders, cylindrical locks (wally or equivalent), stoppers, handles, temporarily fixing, re-fixing, oiling and adjusting. Providing three keys for each lock and padlock including tagging and a master key for all doors. Hardware including cramps, dowels and the like. Glass and glazing to be 6.38mm thick laminated glass (3+0.38+3mm) for double glass, and 6mm thick laminated glass for single glass, with color as directed by the engineer, including cutting to size, putty and rubber with “U “shape.
Preparing surfaces for painting one coat of primer before fixing. Sealing and Painting to any area or width in any location including work in multicolor and cutting in edges. All other accessories and incidentals required to execute the work.
9.01 | Supply, fix and operate sliding Aluminum Windows Extrusion Section 7700 or equal, with protective electrostatic applied polyester powder paint of 70-80 microns. In color of bronze. Price to include 6.38mm thick laminated glass (3+0.38+3mm) for double glass, and 6mm thick laminated glass for single glass. float glazing and all other accessories and fittings to complete works as per drawings and specifications. | 7 | M.S
9.02 | Ditto as 9.01 above, but in section 4400 or equal for hinged windows. | NILL | M.S | NILL | NILL
9.03 | Supply and Install Protection Steel Grills. Price to include fixation, accessories, welding, grinding & smoothening. Price also to include hummer painting three coats in addition to two primer coats for windows opening . | 7 | M.S
9.04 | Supply and Fix Balustrades of Seamless Steel, cylindrical, and solid profiles, as per Detailed Drawing. Price includes Fixing complete, oil paint three coats in addition to primer coat
A | Stairs Handrails of 60x40x4mm hollow steel profile and 14x14mm square section or Stairs Handrails of 50mm dia. steel pipe and 14mm dia. vertical pipe. Price to include Fixing complete, oil paint three coats in addition to primer coat. (Seen Height 100 cm.) | 4 | M.R
B | Grab bars for staircase of 1.5" Diam. seamless steel pipes, parallel and fixed to walls. | NILL | M.R | NILL | NILL
9.05 | Supply and Fix Factory-made Steel Doors as per drawings, specification. Price to include frame (as per details), fixing completely, ironmongery, cylinders, cylindrical locks handles (Approved by Palestine Standards Institution). transparent fiber glass 6mm thick for both upper vision panel & for vision panel inside door leaf, gaskets, oil Paint in three coats in addition to two primer coats, and aluminum louvers of 50x60cm where needed.
A | Structural opening size ( 90*217 ) cm. Door Type DS1 | 1 | NO
B | Structural opening size ( 100*217 ) cm. Door Type DS2 | 1 | NO
9.06 | Supply and Fix Steel Doors for School Entrances as per drawings, Price to include frame, fixing completely, ironmongery, cylinders, and cylindrical locks handles (Approved by Palestine Standards Institution). gaskets, oil Paint in three coats in addition to two primer coats, price to include frame.
A | Structural opening size ( 200*302 ) cm. Door Type DS3 | NILL | NO | NILL | NILL
|  | To Summary Page |  | NIS
10 | Painting Works
General Painting and decorating to walls, ceilings and the like shall be measured net in meter square. Painting to other works shall be included in the related items. Color as specified by engineer. Paints shall be supplied to site in sealed container, as approved by the Engineer, and site mixing shall not be permitted. The Contractor rates shall include for supply of all materials, workmanship, samples, primers, surface preparation, protection of painted surfaces, application to all heights as required of works, repair of all damaged surface at the contractor’s expenses, and all other requirements as stated in the Specifications. All paint types should be approved and having a supervision certificate from the PSI.
10.01 | Supply and paint high quality emulsion paint for walls to ceiling or false ceiling level, for walls as per indicated in finishing tables, on one priming coat and two finishing coats, using two coats of complete putty, as per satisfaction of the supervisor engineer. | NILL | M.S | NILL | NILL
10.02 | Supply and paint high quality oil paint, for walls as per indicated in finishing tables, on one priming coat and two finishing coats, using two coats of complete putty, as per satisfaction of the supervisor engineer. | NILL | M.S | NILL | NILL
10.03 | Supply and paint three coats polycide paint of high quality (Approved by Palestine Standards Institution). | 150 | M.S
|  | To Summary Page |  | NIS
11 | INSULATION, ROOFING AND EXPANSION JOINTS
General Preamble. All finishes shall be measured superficially net unless other wise stated clearly. All finishes, include triangular shaped fillets except cement and sand lining to gutters, shall be measured on the slab surface only, parapets and column stubs to be included in the price and not to be measured. Cement and sand lining to gutters shall be measured in linear meter, unless other wise stated clearly. Rates for cement and sand work shall include for: Hacking concrete, applying cement slurry or raking out joints of block work to form key. Application to any surface. Finish to surface, to falls, cross-falls and currents. Forming bays including joints. Finish to edges and arises. Making good around steel sections, pipes, tubes, bars, brackets, outlets, and the like. Measurement for concrete screed and waterproofing shall be for horizontal projection of roof area as calculated on roof plan between plastered surfaces of parapets and walls only.
Corner chamfers and vertical waterproofing shall not be measured. Expansion joint waterproofing shall not be measured, and is included in expansion joint unit prices. Rates for waterproofing and roof sheeting shall include for Preparation of surface, cutting in edges. Overlaps priming and treatment at the corners and floor drains. Dressing over parapets and stub columns including forming groove to receive edge of plasticised bitumen membrane and sealing with elastic sealer. Side and end laps, Fittings including bolts, hook bolts, screws and washers, Sheets of any width or length.
11.01 | Supply and cast plain concrete B150 (Special mix) for screed to roof with 1% slope, cast to falls not less than 3cm thickness in the drain point, rate to include lining and hunching 10x10 cm with (45˚) to the edge of roof screed and parapet, rate also include smooth surface finish to receive bitumen and all requirements as per specifications, drawings. | NILL | M.S | NILL | NILL
11.02 | Supply and apply membrane of bitumen rolls 4mm (thick. Density 180 g per M.S. of reinforced polyester sheets) covered with layer of crushed white stone with overlaps of not less than 10 cm. price to include primer coat, and all sheets flashing (10cm Aluminum profile, backing rod, ....) & All fixation required to complete the work. the bitumen rolls should cover minimum 15 cm of the parapets above screed level. Measurements will be for the NET surface area for horizontal projection only. | NILL | M.S | NILL | NILL
11.03 | Supply and apply Hot Asphalt or special kalt bitumen (75/25) for sanitary units(if it is finished with tiles), and in special rooms flooring above ground floor only . Applied in two layers stiffened with fiberglass sheet, to the full area of floors and up to 15 cm. high of walls. Measurements will be for the NET surface area for horizontal projection only. | 55 | M.S
|  | To Summary Page |  | NIS
Sanitary ware and equipments
• The contractor shall, when pricing the rates of this bill, take into consideration to include and allow for the costs and expenses of all requirements stipulated here in below, drawings and the specifications of the tender. • The contractor should visit the site to verify the amount of work and familiarize himself with the nature of work. • The contractor is requested to equally consider the following notes when quoting his prices: 1- The price shall include all required civil works i.e. chipping in concrete walls, cutting holes "coring" (any diameter), excavation, backfilling and cement covering as specified. 2- The Contractor is requested to read the bill of quantities in conjunction with the set specifications, drawings, addendums and contract conditions. 3- (S & I) implies supply and install, including testing, adjusting, balancing, all the way to a successful operation, including the commissioning. 4- Supply networks pipes To Tanks, or from roof feeding tanks to collectors shall be priced in Linear meter. 5- Water tanks shall be measured in number. 6- Sanitary Fixtures shall be measured in number, price to include cold and hot water pipes supply and fittings to collectors, also to include drain supply , fittings connection, to Nearest riser or manhole or existing network.
7- Drains, Floor Traps, Clean outs and the like shall be measured in number. 8- Internal sanitary sewers network shall be included in the rates of sanitary fixtures and appliances. 9- Vents and vertical stacks shall measured in linear meter. 10- Manhole, Galleys and the like shall be measured in number. 11- External sewers pipes shall be measured in linear meter for each individual diameter and material. 12- Rates of all fittings, fixtures, appliances and pipe laying shall include: - Supply of material, workmanship, installation, testing and commissioning. 13- Rates to include also all peace’s and fittings, including by passes, floats, cleaning outlets, automatic vents, vents and stack covers, valves and non-return valves and the like needed to complete works as per specifications. 14- Insulation and painting as called for in specifications. 15- Excavation and cutting for all pipe laying works, bedding back filling and all works connected with pipe laying. 16- Maintain all existing water tanks with well two layer painted steel stand with copper automatic float valves, fittings and watertight cover. 17- Rates to include Workshops, Operation and Guarantee all devices, Coordination with site, and all mechanical and civil works, shop drawings before starting works, Coordinated and as- built drawings as approved by theEngineer.
18- The contractor must provide the site with suitable electrical source in order to make testing and commissioning. 19- All Rates to include submitting Coordinated Workshops, and Coordinated as- built drawings as approved by the Supervisor Engineer. 20- Prices includes All tests and flushing water tanks and piping networks and fill water tanks after finishing works. 21-All mechanical Equipments must be from agent not broker. 22- The unit price includes all required tests even if not mentioned in the description i.e. leakage test, flush test, pressure test, flow test, and any other tests required to run the system properly. 23- All fittings, valves, tees, elbows and accessories must be anti-corrosion high class and from the same brand. 24- Galvanized steel pipes should be protected by painting & shrinkable sheet in places where scratches happen due to fixation and using wrenches or due to any other source for scratches. 25- The Contractor must test all the existing drainage network (pipes,manholes,floor drains...etc) and connect all the drainage systems to these pipes (existing network) if is is possible. 26- The contractor must test all existing water network and connect the fixtures to the network if it is possible. 27- Adjust all the installations of old fixture units to be suitable for the new fixture units. 28-Extension for all existing manholes to finish floor level.
12.01 | Supply and Install Oriental Type Toilet (50 * 60) cm.White, (Class A and approved by Palestine Standards Institution) complete with flush tank 6 Liter, fittings, chrome plated 13mm stop valve side tap. Price to include 4" UPVC SN-8 waste pipes to nearest manhole or existing network, water hose with flasher 100 cm length and all other fittings, China plated paper holder and all other fitting as per specifications and as directed by Engineer. | NILL | N.O | NILL | NILL
12.02 | a- Supply and Install White Vitreous Western Type Toilet (Class A and approved by Palestine Standards Institution) Complete with, Fittings, chrome plated 13mm stop and valve side tap. Price to include Flush tank 6-liter, 4" UPVC SN-8 waste pipes to nearest manhole or existing network, water tap, heavy duty paper holder, seat hard heavy-duty cover, water hose with flasher 100 cm length and all other fittings as per specifications, drawing and as directed by Eng. | 20 | N.O
| b- Ditto, but for handicapped toilet, including all necessary, fittings and accessories, Stainless Steel 304 movable handle and fixed handle, as shown on drawings and in Specifications. | 1 | N.O
12.03 | a. Supply and Install White Vitreous China Wash Basin (Class A and approved by Palestine Standards Institution), size (55 * 40) cm. Complete with all fittings, angle valves, waste pipes to nearest floor trap, taps or mixer (Class A and approved by Palestine Standards Institution), connection to water distribution, traps, rigid siphon, and any other necessary parts as Specification and as directed by Eng. Price includes supplying and installing 40x60cm mirror with aluminum frame. | 12 | N.O
| b. Ditto, but for handicapped Wash basin (sliding type with machine), Including all necessary fittings and accessories as shown on drawings and in specifications. Price includes supplying and installing 40x60cm mirror with aluminum frame, gear tap. | 1 | N.O
12.04 | a. Supply and Install 4” PVC Floor Trap. “With Quality Approval Tag” Price to include siphon to be fixed in reinforced concrete, (15*15) cm double chrome plated cover one grated and one-closed, waste pipes to the nearest manhole or existing network and all other Fittings needed to comply with specifications and as directed by Engineer | 27 | N.O
12.05 | Supply, install, testing and commissioning of water grill with dimensions (100*30*20cm) made of galvanized stainless steel with frame, price include 4” siphon and with all necessary work needed to complete the work as specification and drawing with engineers approval. | NILL | M.R | NILL | NILL
12.06 | Supply and Install (Clean Out), of Drainage Network. “With Quality Approval Tags” In size and location shown in the drawings and where necessary, including all needed to complete work as specification and directed by Eng. 4” UPVC for internal drainage with (15*15) cm chrome plated screwed in cover. | 6 | N.O
12.07 | Roof Drains: Supply, installation and commissioning of UPVC rainwater roof drain (Class A and approved by Palestine Standards Institution) Rainwater drain size is: 20cm x 20cm. (3” Outlet) | NILL | N.O | NILL | NILL
12.08 | Rain Water pipes: - Galvanized Steel rain water pipes down to a free discharge with wired mesh above ground level, with all required hanging accessories, fittings and vent caps, all as shown in drawings, specifications, and approval of supervisor engineer. | NILL | M.R | NILL | NILL
12.09 | Supply Materials for, and Construct Manholes In compliance with specifications and Drawings.Price to include excavation, concrete works, block works, back filling, cement plaster, benching, Cast Iron cover of weight not less than 50 kg, and bearing capacity load for the cover not less than 8 tons for side walk and 25 tons all other manholes. and all necessary works to comply with drawings and specifications a. Manholes Ø 60 cm clear size. | NILL | N.O | NILL | NILL
| b. Manholes Ø 80 cm clear size | NILL | N.O | NILL | NILL
|  | To Next Page |  | NIS
FORWARDED TOTAL
12.1 | Supply and Install White PVC Water Tank 1.5 Cubic meters in size. Price to include well-Two-layer painted steel stand, Copper automatic float valves, valves, fittings, vents, watertight cover, and all necessary works to complete works as per Specifications and drawings. | NILL | N.O | NILL | NILL
12.11 | a.Supply and install hot water cylinder with electrical heater, of 60-liter capacity, price to include material, pipe connection from and to collectors drainage to nearest floor trap . | 1 | N.O
| b. Ditto, but 40 Liter. | NILL | N.O | NILL | NILL
12.12 | Supply and install Hot and cold-water collectors with include XLPE Pipe 16mm with rigid flexible pipe insulation, oven painted cabinet with two doors, valves for branches, main valves, vents, plastic cap between pipe and insulation and all accessories.
| a. Size ¾” | 3 | N.O.E
| b. Size 1” | 43 | N.O.E
| c. Size 11/4” | 13 | N.O.E
12.13 | SUPPLY, INSTALL, TESTING AND COMMISIONING auto electronic hand-dryer stainless steel with dimensions 394*234*100mm, Antibacterial coating type: HU02 (Sprayed Nickel) contains antibacterial additive in paint, Can help prevent the growth of bacteria, Back plate mounting bracket: ABS/PBT Plastic, HEPA filter (Glass fiber and fleece pre-layer), light reflective value 28.3 (grey), galvanized steel back, plate mounting bracket, exterior screw type: anti-tamper M6 machine screw, water ingress protection to IP35. | NILL | N.O | NILL | NILL
12.14 | SUPPLY, INSTALL, TESTING AND COMMISIONING long spout sensitive mixer 230 V , with 3/8" *1/2" European angle valves, the price includes all fittings and accessories to complete the job all as per specifications, drawings and approval of supervisor engineer. | NILL | N.O | NILL | NILL
12.15 | Drinking Fountain: A- Supply and install outside drinking fountain as shown on drawings, rate includes, sink 0.75m width on block stands, the work should be finished and completed to the highest standard. Rate include excavation, B200 R. concrete (all steel reinforcement required), stone works, plastering, glazing tiles, local marble coping, planters and metal cover with all fittings, no of units according to drawings, high quality (Class A and approved by Palestine Standards Institution) chrome plated taps of approved kind, rates also include p.v.c. Drainpipe outlet to green area or as per drawings. | NILL | L.S | NILL | NILL
| B-Ditto, but high quality ( class A and approved by Palestine standards institution) chrome plated taps of approved kind. | NILL | L.S | NILL | NILL
| C- Ditto, but metal cover for drinking fountain. | NILL | L.S | NILL | NILL
| D- Ditto, but drainage network for the fountain to green area, drawings or engineers instruction. | NILL | L.S | NILL | NILL
12.16 | Galvanized cold & hot water supply pipes: Supply and installation of cold & hot water distribution network of pre insulated galvanized pipes of various diameters (Sch 40), from roof to sanitary fixture collectors and from roof to drinking fountains, and external water distribution network. Price includes all fittings, T’s, elbows, insulation, fixing, etc., all pipes network including all required insulation by vido flex of 13mm thickness for hot ,6mm for cold, rolled by plastic bonds, and sleeves and all is needed to complete the works. | 1 | L.S
|  | To Next Page |  | NIS
FORWARDED TOTAL
12.17 | a. Supply, install and commissioning Wall or Window Type Exhaust Fans of approved manufacture, of 100 cfm. complete with self – act automatic shutter, galvanized steel mesh. Price includes making necessary holes’ diameter in walls and fixing, electrical connections, sockets, cables and switches with indicator lamp, rain water louver with mesh cover. All is according to drawings, specifications and approval of supervisor engineer. | NILL | N.O | NILL | NILL
| b.Ditto but 200 cfm. | NILL | N.O | NILL | NILL
| c.Ditto but Inline type 200 cfm @ 110 pa with duct and grills. | NILL | N.O | NILL | NILL
| d.Ditto but Inline type 300 cfm @ 110 pa with duct and grills. | 2 | N.O
| e.Ditto but Inline type 400 cfm @ 110 pa with duct and grills. | NILL | N.O | NILL | NILL
12.18 | Kinder WC UNIT Supply and Install White Vitreous Western Type Toilet for Kindergarten, (Class A and approved by Palestine Standards Institution) Complete with, Fittings, chrome plated 13mm stop and valve side tap. Price to include Flush tank 4.5 liter, 4" UPVC SN-8 waste pipes to nearest manhole or existing network, water tap, China plated paper holder, seat hard cover, water hose with flasher and all other fittings as per specifications, for kindergarten Size: 315x510 mm. Height: 300 mm. Sanitary Porcelain. Top of The Flush Tank from Tile: 825mm. Center of Sewage outlet from Wall Tile: 160mm. Weight: Not Less 12.8 kg. | NILL | N.O | NILL | NILL
12.19 | Supply and Install White Vitreous China Wash Basin for Kindergarten, (Class A and approved by Palestine Standards Institution), Complete with all fittings, valves, waste pipes to nearest floor trap, Rigid Mixer (Class A and approved by Palestine Standards Institution), connection to water distribution, traps, and any other necessary parts as Specification and as directed by Eng. Price includes supplying and installing 40x60cm mirror. Size: Width 360 mm. Depth: 275 mm. Weight: Not Less 5.8 kg. Height From Tile: 600 mm. | NILL | N.O | NILL | NILL
12.2 | Supply and Install all first fix for wash basins, the price includes all fittings, angle valves, waste pipes to nearest floor trap, taps or mixer (Class A and approved by Palestine Standards Institution), connection to water distribution, and any other necessary parts as Specification and as directed by Eng. | NILL | N.O | NILL | NILL
|  | To Summary Page |  | NIS
13 | ELECTRICAL WORKS
Preamble. All Supplied Materials Should be European Made (factory assembled) Grade A and Free From Defects, Having Supervisor Certificate From Palestinian Standard Institution (PSI). Price to include submittal and obtaining approval of shop drawings, detailed and as-built drawings for all works as well as coordinating the same with the other services, activities and furniture. Price to include, also, submittal of catalogues and manufacturer instruction. Fixtures and appliances shall be measured in number. Supply and feeder Cables, cable conduits and cable trays shall not be measured but included in DB's prices Manholes, handholds and the like shall be measured in number. All Systems and devices shall be in lump sum including installation, testing and commissioning. Rates of fixtures and appliances shall include installation, wiring, switches and conduit works. All systems equipment (Class A and approved by Palestine Standards Institution)
13.1 | Sub-distribution boards
Supply, Install and Connect the panel Boards factory made oven painted 2mm thickness(water proof). Price to include the enclosure, miniature breakers (not less than 6 K.A.cap.) bus bars and all accessories including feeders XLPE Cables and PVC pipes as Shown on drawings and specifications.
13.1.1 | DB-B | NILL | L.S | NILL | NILL
13.2 | Sockets and outlets:
Supply, Install, numbering and Connect the following Socket Outlets points including (3×2.5mm²) wires, conduits, sockets, draw boxes and all accessories up to DB as per drawings and specifications.
13.2.1 | 3 pin Single-Phase 16 Amp sockets. | NILL | NO. | NILL | NILL
13.2.2 | Ditto, but waterproof (IP65) | 5 | NO.
13.2.3 | 3 pin single-phase 16 Amp socket (waterproof) with switch with indication lamp for extract fan. | 2 | NO.
13.2.4 | Supply, install, commission and test a Boiler Point. The price includes isolating switch with indication lamp, cables (3×4mm²), conduits, and all accessories up to DB as per drawings and specifications and coordination to Mechanical Contractor. | 1 | NO.
13.3 | Lighting Points:
13.3.1 | Supply, Install and Connect Lighting Points including Conduits and (3×1.5mm²) Wires up to the DB, Light Switches and all accessories as per drawings and specifications. | 34 | NO.
13.4 | Lighting Fixtures:
Supply, Install and Connect the following Lighting Fixtures including Boxes, switches, push buttons), bulbs or tubes, control gears p.f. correction capacitors and all accessories as per drawings and specifications.
13.4.1 | . Surface mounted decorative round Ø30cm waterproof lighting fixture (2×13W) PL lamps with metal base and whitely opal diffuser like acrylic attached to the base with four screws IP54 | 26 | NO.
13.4.2 | Ditto, with Emergency Kit 1.5Hour duration. | 7 | NO.
13.4.3 | Wall mounted decorative waterproof LED lighting fixture 30W mercury lamp with metal base and milky opal diffuser like acrylic attached to the wall with four screws IP65. | 1 | NO.
|  | To Summary Page |  | NIS
14 | External Works
14.01 | Plain Cast in Place colored fair face Concrete Grade B'250' with maximum 30%; clean crushed stones for external seating. Price to Include form works, curing, 20cm well compacted Base course, and all related works. Measurement for horizontal projection. | NILL | M.S | NILL | NILL
14.02 | Supply and Build; Grade B '250' Concrete Pre-cast Curb Stone. Size (18/20x25x100) cm. exposed height 20 cm. Price to include excavation, casting of blinding 40*10 cm., struts 15*15 cm. of plain concrete Grade B ' 150 ', pointing and grouting Struts and Blinding of curbs. as Detailed in drawings, (Lowering curbs in entrance of ramps specially detailed for handicapped. Price also includes colored painting for curb stone | NILL | M.R | NILL | NILL
14.03 | Supply and Build; Grade B '250' Concrete Pre-cast tiles. Size (30x30x3) cm. Price to include pointing and grouting Struts and setting with sand and mortar, price also includes all the needed filling as drawings and details. | NILL | M.S | NILL | NILL
14.04 | Supply and install galvanized steel mesh fence: of (Ø2.5 mm) of standard 5x5cm spacing without frame attached to galvanized steel pipe Ø2"as shown on drawings, work include all necessary fittings. | NILL | M.S | NILL | NILL
14.05 | Supply and install prefabricated steel structure canopy for entrance shaded area (for Entrance and Canteen) made of elastic polycarbonate sheets 10 mm thick fixed on a skeleton of steel tube 100x100x5 mm in vertical, steel tubes 100×50 ×4 mm in horizontal, arches of steel tubes 80×40 ×4 mm in horizontal, purulent of tube 60×30 and 3 mm thick each 60 cm. Price to include all the required steel elements, polycarbonate sheets also reinforced concrete and concrete elements, foundations, excavations, backfilling works, all necessary polycarbonate sheets, fittings and welding elements. The price to include also Hammer Finish painting in three coats in addition to two primer coats, and all related works as per detailed drawings, specifications and Engineer’s approval. (See AD) Measurements only for Horizontal dimensions of the Canopy only. | NILL | M.S | NILL | NILL
14.06 | ditto to above but with corregated metal sheet canopy 0.5 mm thickness as existing. | NILL | M.S | NILL | NILL
14.07 | ditto to above but maintainance for existing metal canopy. Price to include fix any damaged sheet, insolation for edges connected with building walls ( metal sheet angles and special insolation materials). | NILL | L.S | NILL | NILL
14.08 | Supply and install steel handicapped ramp. Price to include: * landing flat sheet “Mobazer" 5 mm thick. * beams and columns 150*150*5 mm tubes * Steel hand rail 1.50, 1.00 " pipes . * Welding with 3.25mm Zink bars # 11 * Any plates,screws,welding, steel, needed. * Two coast of anti-rust primer paint (Local Made Quality A) for all the steel elements after cleaning the steel structure +2 coats of the superlac paint according to engineer’s approval. | 1 | L.S
14.09 | Supply and install and operation of an handicapped external elevator with dimensions of 140 * 140 cm and steel strucure (columns, plates) according to drawings. The price includes the painted a thermal paint that is resistant to various weather conditions, the rails, the cable, the electric motor required for lifting a distance of 2.0-2.50 m, the electrical connections, the operating press, and any necessary excavation work. The price includes handrail, gate and its accessories and any other work required for operation. | NILL | L.S | NILL | NILL
14.1 | Supply, install and finish safety rubber tile size (50x50x2.5cm) for external kindergarten playground floor fixed over the floor slab with or without glue according the use. Price includes cleaning the surface before installing it. | NILL | M.S | NILL | NILL
|  | To Summary Page |  | NIS
Item | Description | Total
NIS
Bill No. 1 | Site preparation.
Bill No. 2 | Excavations, Backfilling and site works.
Bill No. 3 | Concrete Works.
Bill No. 4 | Stone Works.
Bill No. 5 | Block works.
Bill No. 6 | Plastering works.
Bill No. 7 | Tiling, Flooring and Marble works.
Bill No. 8 | Carpentry and Joinery Works.
Bill No. 9 | Steel and Aluminum Works.
Bill No. 10 | Painting Works.
Bill No. 11 | Insulation, Roofing and Expansion Joints.
Bill No. 12 | Mechanical Works.
Bill No. 13 | Electrical Works.
Bill No. 14 | External Works.
Grand Total

## 5
Rehabilitation and Installation of Sanitation Facilities for Basheer Barghouti For Boys
Section 1 : Civil Works
Item | Description | Total Qty | Unit | Unit Rate NIS | Total Amount NIS
1 | Demolition and Alterations Works :
General:-
* all safety equipment, hard hats, gloves and steel toe shoes for all individuals working in demolition. Water piping to suppress dust. Contractor to provide a safety plan and location of safe passages around construction areas.
*Contractor to provide the Engineer with a specific method statement including detailed drawings, documented photographs, and time plan for demolition works. Contractor to verify each element as a nonstructural and nonbearing wall/element before any demolition works.
* It is understood that demolition works will often encounter unforeseen elements. Contractor to bring such findings to the attention of Supervision at the earnest. Contractor to get Supervision's approval for demolition method and equipment prior to any demolition works, as well as an accurate time frame for the said demolition works.
* Demolition and removal of all items as described on the Demolition Plan and as specified above. Demolition shall not be limited to items listed below. Any unforeseen elements in the way of new construction plan should be brought to the attention of Supervising Engineer. In addition and any electrical / plumbing/ services in external works as well, including poles, cables, etc…
1.01 | Carefully demolish and remove away from site all according to Architectural design, and all necessary works and preparation of site to receive a new works, all in accordance with engineer approvals and drawings. The price include: - | 1 | L.S
A | Removing block and concrete partitions and walls. | Included
B | Removing wall and floor tiles (internal and external) and existing fill. | Included
C | Removing steel, wooden doors. | Included
D | Removing windows and its steel protection and marble sills. | Included
E | Removing existing ramp . | N/A
F | Removing existing drinking fountain. | Included
G | New doors and windows openings. | Included
H | Confirm the dimensions of the existing doors and windows with the new dimensions. | Included
I | Removing and reinstall kinder garden toys. | N/A
j | Removing metal ceiling. | N/A
K | Removing hand rail, corridor steel protection. | N/A
L | Removing mechanical and electrical parts and reinstall the required in WC and roof. | Included
M | Removing existing membrane rolls on roof of WC | N/A
|  | To Summary Page |  | NIS
2 | Excavation, Back Filling And Site Works.
General. 1. Excavation for foundation, trenches. Etc. shall be the actual dimensions shown on Drawings including blinding area, and to be measured from Natural Ground Level or Reduced Level (which is lower), i.e. 1. From Reduced Level when R. L. is lower than N. G. L. 2. From N. G. L. when N. G. L. is lower than the Reduced Level. 2. Allowance for working space is not applicable, unless it is clearly specified in the Special Conditions. 3. Excavation for foundation of retaining walls is to be measured from Lower Reduced level, or from lower Natural Ground level (as stated in Item 1 above.) 4. Price to include removal of site obstacles, rocks, trees and all debris from site, including any necessary rerouting of infrastructure works, such as piping, conduits, etc. Price also to include maintaining all trees that are not obstructing the buildings, boundary walls, courts and roads. 5. Each layer of back filling shall be tested separately, on the contractor's expense, prior to applying the next Layer.
6. Co-ordination with all local authorities to facilitate the works, removal of obstacles or for diversion of roads, Services, etc. is the contractor's responsibility and are deemed to be included in his rates. Excavated soil shall be classified and retained, to back fill with suitable fill material and to place agricultural soil as where needed as shown in the drawings and as instructed by the Engineer. The extra and unsuitable soil shall be removed, on the contractor’s expense with no extra cost. 8. Prior to commencement of site leveling or any excavation, the Contractor shall obtain Engineer’s written approval on the contour grid of 5m x5m map, checked jointly by the contractor and the Engineer, the excavation profiles and sections showing all levels and dimensions, and the calculations of excavation quantities. Excavation shall be in Cubic Volume, the net measurements of the excavated elements as shown in the Drawings, no allowance shall be made for increase in bulk after excavation. Rate of Excavation shall include: - Excavation to any depth, in any shape, in any type of soil,
Leveling, ramming, trimming and grading excavation bottoms. Planking and strutting. Cost of lab. Tests of works and materials.
2.01 | Excavation For Foundation and Ground Beams. Cut in any kind of soil, concrete, or asphalt; from NGL to the required Levels (blinding level). Price to include back filling with excavated suitable soil, or imported approved materials if needed, removal of extra soil, debris, and organic materials to the approved sites specified by authorities. Back filling material shall be applied on layers, 200 mm thick, watered and compacted to min 95% according to modified AASHTO Density Test T-80. Price to include filling cavities and wells with suitable materials. | NILL | M.C | NILL | NILL
2.02 | Supply Well Compact Base Coarse layer average 20 cm Thick where needed. Price includes leveling, watering, compacting to 100%, leveling and compacting of ground (sub-base) under base coarse to min 98% according to Field Density Test. | NILL | M.S | NILL | NILL
|  | To Summary Page |  | NIS
3 | CONCRETE WORKS
General Rates of Concrete Works shall include: - 1. All form works and shuttering in any form, shape and size. Making chamfered and curved edges, allowing for and making grooves and sleeves and the like; removal of forms and cleaning of all exposed tie wires and rods; making good the harmed surfaces and edges and all surface finishing. 2. Supplying, Casting, vibrating and curing as per specifications. 3. Approved additives and admixtures. 4. Incurred costs on Concrete Mix Designs, Sample taking, testing and providing test results certificates, storing and saving of samples, and preparation of bar bending schedules and workshops. 5. Supplying reinforcement of any grade, size and length as detailed in the drawings, storing on site including cutting, bending and fixing in position and providing all tying wires, spacers, shop drawings, testing and bar bending schedules 6. Painting of exposed surfaces of underground reinforced concrete elements with two coats of hot bituminous paint or special cold bitumen (75/25), the strokes of each layer to be opposite to each other (for the buried parts). 7. Steel bars used for alignment and fixing of reinforcement works, and extra steel added to assure proper detailing and safety.
8. The minimum cement contents for concrete should be: a-B200 __ 250kg/m3 b-B250 __ 300kg/m3 c-B300 __ 350kg/m3 9. Testing specimens for concrete quality control during construction shall be cubes of size 15x15x15 cm. Measurement of Concrete elements shall be the net dimensions as detailed in the drawings. All recesses openings and voids shall be deducted. Measurement shall be only for the seen surfaces of elements. Overlapping and measuring items twice under separate headings shall not be allowed. Slabs measurement should be: a- from the center to center for external stone walls b- from the external to the external face of the outer drop beams for stone cladding walls The columns necks shall be measured from the top level of the foundation or footing to the bottom level of the tie beam. (All beams, drop beams, projection including sun breakers and any part casted together with the slab shall not be measured and is deemed to be included in the price of the slab). Columns are to be measured from the top level of the slab to the bottom level of the beam or dropped beam.
3.01 | Supply and Cast Plain Concrete for Blinding Concrete B200 under foundations, footings & tie beams. Thickness should be 10cm. | NILL | M.S | NILL | NILL
3.02 | Supply and Cast Reinforced Concrete Grade 'B 350' for Foundations . Price to include isolation for foundations. | NILL | M.C | NILL | NILL
3.03 | Supply and Cast Reinforced Concrete Grade 'B 350' for Ground beams. Price to include isolation. | NILL | M.C | NILL | NILL
3.04 | Supply and Cast Reinforced Concrete Grade 'B350' Reinforced walls below Ground Slab Level. Price to include isolation. | NILL | M.C | NILL | NILL
3.05 | Supply and Cast Reinforced Concrete Grade 'B350' Reinforced Columns necks. Price to include isolation. | NILL | M.C | NILL | NILL
3.06 | Supply and Cast Reinforced Concrete Grade 'B 250'. For Slab on Grade. (10) cm. thick Including surface leveling, finishing, polyethylene sheets 125-micron, construction joints and steel reinforcement overlapped to tie beams, and all related works. (Measured for projected area). | NILL | M.S | NILL | NILL
3.07
| Ditto to above but slab on grade 10 cm thick for ramp. | NILL | M.S | NILL | NILL
3.08 | Supply and Cast Reinforced Concrete Grade 'B350' Reinforced walls above Ground Slab Level. | NILL | M.C | NILL | NILL
3.09 | Supply and Cast Reinforced Concrete Grade 'B350' Reinforced Columns to hidden or drop beams level. | NILL | M.C | NILL | NILL
3.1 | Supply and Cast Reinforced Concrete Grade 'B350' for Stairs, landings, flighting’s and its beams in building. | NILL | M.C | NILL | NILL
3.11 | Supply and Cast Reinforced Concrete for parapet, R. Concrete B200. Price includes reinforcement of 1Ø8mm/20cm in both directions. | NILL | M.C | NILL | NILL
3.12 | Supply and Cast Reinforced Concrete Grade 'B 350' for 20 cm thick solid slab. Price to include drop, inverted and hidden beams as per drawing. | NILL | M.S | NILL | NILL
|  | To Summary Page |  | NIS
4 | Stone Works
General All Stone works shall be of local white stone of First Choice. Stone material, size, and texturing shall be in accordance with detailed drawings and Engineer’s instructions and approval. Stones shall be of not less than (5 cm. thick, 25 cm. high and of length ranging from 1.5 to 3 times the height.) Stones shall be homogeneous in color and texturing and free of any defects. Stone Specifications shall be as follows: • Specific gravity (kg/m3) – Min. 2600. • Water absorption (%) – Max. 1%. • Distortion index – Min. 5.5. • Stiffness index (row call) – Min. 10 only for lime stones used in ground texture & exposed to traffic movements. • Crushing index (Megapascal) – Min. 55. Cutting, shaping and building of stone shall be in straight angles, no twisting, distortion or uneven sizes shall be allowed. All cuttings shall be made using Manjal. Measurement of all types shall be in Meter Square, for the net dimensions of the vertical plan of the elevations excluding openings of any area. No measurement will be made for any recesses, projections or sides of stone pieces. Measurement of door and window jambs and reveals, corner peaces, and the like is not applicable for any length.
The stone facades (either built or clad) shall be measured according to their vertical elevations excluding the openings. Neither the projections (including the sides of the stone cladded columns, jambs, reveals, lintel ...etc.) nor the recesses from the relevant facades shall be subjected to measurement as these are deemed to be included in the unit rates of the relevant stone works. No extra over shall be given to stone angles or any other special stone piece deemed necessary to properly complete the works according to the drawings and specifications. No allowances shall be made for stone pieces in any shape. No allowances or extra rates shall be considered for stone courses in lintels, overhanging slabs and roof slab courses. Rates of stone works shall include: - ·Stone pieces in any shape for building corners, columns, lintels, arch stone pieces …etc. ·Supplying, storing, protection and removal of rejected and surplus materials. ·Shaping, cutting and fitting. ·Mortar and backing concrete (reinforced concrete and/or cement blocks and plain concrete). ·Galvanized steel ties, dowels, hangers, steel mesh and all tying tools. ·Erecting and dismantling of scaffoldings. ·Pointing and pointing materials of any type, and cleaning of walls. ·Lintels and other reinforced concrete elements embedded in the stone walls including reinforcement.
.3Cm Spray Foam for insulation between reinforced concrete and concrete blocks for walls, & compressed extruded polystyrene boards 3cm between slabs & tiles for floors. The technical specifications to be as bellow: 1- Density: 28-35Kg/m3. 2- Long – term water absorption: < 2% 3- Closed cell structure: > 90% 4- Fire performance construction material class: B2 5- Thermal conductivity (design value):0.028W/(m.k) 6- Impermeability to water (at 0.6 bar): water proof 7- Compressive strength(10%compression):0.15-0.20N/mm2 Note: The stone reinforced concrete backing should be cast against proper formwork. After deshuttering the formwork, the Spray Foam can be installed and the 10cm block can be built. Casting directly against the foam and block is NOT allowed.
4.01 | Supply and Build Stone Walls to the full length and height as shown in the drawings. First grade first class white stone uniform in color and texture and first quality, rough textured “Mofajar” for facades, and smooth matabbah for jambs and reveals:
A | External stone walls of 43cm (5cm stone,25cm concrete (B-200) backing, 3cm thermal insulation Spray Foam and cement (concrete) block backing Grade 35 (10x20x40cm). Note: the contractor shall create recess from external side for the walls that exceed 43cm thick. | NILL | M.S | NILL | NILL
B | 25 cm thick with concrete B200 for parapets. | NILL | M.S | NILL | NILL
4.02 | Stone cladding facades over reinforced concrete elements (shear walls, ground & drop beams, columns, slabs without drop beams (if it is existed), building & staircase parapets … etc.) above side walk level (apparent facades), R.C. ground tie beam with its exterior drop recess. Price to include concrete filling of plain concrete Grade B-250, steel mesh of 6mm & galvanized steel anchor of 4mm fixed to R.C. elements and all ancillaries. Price not to include for the reinforced concrete elements to be cladded, which is to be measured under another item. | NILL | M.S | NILL | NILL
|  | To Summary Page |  | NIS
5 | Concrete Block Works.
General All works of this bill shall be of Concrete Blocks Grade 35 of high-quality standards and as per specifications. Block works shall be measured in meter square. The net measurement of the complete elevations, excluding all openings and voids more than 0.1 M. S. in area. No allowance for thickness used other than those shown in the drawings. Rates of Block works include: - • Vertical and horizontal joints. • Cement and mortar, • Galvanized angles butter fly ties (at joints and between walls in cavity walls. • Concrete filling at all ends including reinforcing steel to cavities at quoins and door and window openings, reveals, sills for windows and the like. • R.C. Door jambs for classroom doors as per detailed drawings • Lintels and bond beams to the full length of the wall, min 20 cm. High and in the same wall thickness of reinforced concrete grade B-200 with due reinforcement steel, on top of doors and windows or as specified per drawings. • Window and door jambs of min. 20 cm width and in same wall thickness to full height of window & door. • R. concrete lintels of min. 20 cm width and sink height in same wall thickness to full length of the wall to fix sinks on where ever exists. • 10cm thick solid concrete slab above class rooms entrance and/or above student seats and the like, with concrete B300 & reinforcement as Shown on drawings.
• And all needed to complete job as per drawings and specifications.
5.01 | Supply and Build Concrete Block Walls, 'Grade 35’ of any size blocks.
| a. Hollow Blocks (10. Ten) cm. Thick. | 7 | M.S
| b. Hollow Blocks (20. Twenty) cm. Thick. | 7 | M.S
|  | To Summary Page |  | NIS
6 | Plastering Works
General PLASTERING to all areas shall be measured net, including openings, which are less than 0.25 Meter Sq. The price shall include all narrow widths, for taking out joints on block walls or backing concrete face for key, for making good to frames around pipes and other fittings, plastering to jambs and reveals of openings, windowsills; all of which shall not be measured as plastering. Price shall also include Expanded metal lath, corner mesh, angle beads at all corners for the entire height, and plaster stops at opening edges, expansion joints, sills, labor, curing, erecting and dismantling of scaffoldings, additives, pigments and all incidentals required as specified and / or detailed on the Drawings.
6.01 | Two Coats of cement and Sand Plaster over one slurry coat to walls and ceilings and where required.
Internal plaster: Walls and ceilings including drop beams.
| a. Walls to full height( plastering behind wall tiles not calculated in this item) | 10 | M.S
| b. ceilings including drop beams. (Where is no false ceiling in rooms and stair case) | 10 | M.S
6.02 | External plaster:
| a. Apply decorative water proof rough colored Plaster (for parapets and external walls 3 mm thick. Price to include cleaning and preparing surface (remove old plaster like shabris and hatching and leveling the serface) , a coat of plaster cement and sand where needed, especial primer coat, colored coat as supervisor determine. | 160 | M.S
| b. Apply Cement and Sand Plaster, three coats over one slurry coat to External walls and where required, with the third coat of Troweled Smooth shabris, material to include white cement and Italian quartz. including metal lath of any shapes and sizes as approved by the engineer, plaster beads, plaster corner and stops. | NILL | M.S | NILL | NILL
|  | To Summary Page |  | NIS
7 | Tiling, Flooring And Marble Works
General. 1. All tilling works (ceramics and marble) shall be measured net in square meters. Deducting all opening and voids more than 0.25 M.S. 2. Marble works for steps and treads of stairs shall be measured in linear meter. The tread, the riser, flight skirting and water stop shall all be measured as a single unit in linear meter. 3. Marble works for window sills and other openings shall be measured in square meter. 4. Parapet coping shall be measured in square meter. 5. Rate shall include preparation of surfaces under tiles, Finnish to falls and cross falls, special tile pieces for edges and the like, tile surface finishing, Plastic spacers. Plastering for wall tiles,Pointing and cleaning and all incidentals as per specifications. 6. Terrazzo tiles mix shall not exceed 1:3.
7.01 | Supply and install dark colored Glazed Ceramic Wall Tiles 0.6 cm thick to create contrast with sanitary fittings to wall and floor tiles for Low Vision, First choice and free from all defects Grade “A”. (Approved by Palestine Standards Institution). Price to include colored round aluminum edges, ceramic tiles located on the top of (W.C.) partitions and plastering behined tiles. All works shall be in accordance with drawings and specifications. tile color mixed white and blue | 200 | M.S
7.02 | Supply and Install Non-Slip Light Colored Ceramic Floor Tiles 0.8 cm thick. to create contrast with wall tiles and fittings for Low Vision, First choice and free from all defect grade “A”. (Approved by Palestine Standards Institution). Price to include sand with cement filling (Grade B-100), pointing with white cement and cleaning on site. | 60 | M.S
7.03 | Supply and Install Local Marble Sills, Thresholds, copping for parapets and wherever needed (3 cm. thick). Set in cement mortar bedding. Price to include grouting, polishing of face and seen edges. Price also includes fixing the coping for roof parapet, corridor parapet, skylight parapet, site walls, building entrance stair parapet, ramp parapet, internal stair parapet, and the like with Jampo screw not less than 12cm.
A | External & Internal window sills | 3 | M.S
B | Door’s thresholds | 3 | M.S
C | Ramp parapet | NILL | M.S | NILL | NILL
D | Roof parapet copping | NILL | NILL | NILL | NILL
7.04 | Supply and Install Polished Local Marble Tiles size (30x30x2) cm, for stair landings. Price to include stair landing skirting size (30x10x2) cm, bedding cement mortar, grouting, and on-site polishing. All as per Drawings and Specifications. | NILL | M.S | NILL | NILL
7.05 | Ditto as above but for Steps and Treads of Stairs. Treads of 3 cm thick and Risers of 2 cm. thick. Price shall include supplying and installing local marble for stair flight skirting in parallel setting to the nosing line at an average height of 18.45 cm. and 20 mm. thickness, and local marble water stop (5cm wide X 3cm thick X length as wide as the tread of the stair minus riser thickness) fixed at the end of treads. Also, the price to include filling under tiles with cement and sand 1: 6 ratios, bedding in cement mortar, grouting, pointing, polishing of face and all related works. Price to include creating grooves for low vision as per details for all steps at the stair step edge, price to include also 60cm width for the length shown in details of local marble with groves front of the stair flight for low vision. Note: The measurement for each stair will be from the adjacent wall to the external edge of the water stop of that stair. | NILL | M.R | NILL | NILL
|  | To Summary Page |  | NIS
8 | CARPENTRY AND JOINERY WORKS
PREAMBLE. Sizes of carpentry works given in the Bills of Quantities are finished sizes and shall be as per Drawings. Sizes of doors and other items mentioned in the Bills of Quantities shall allow for tolerance to suit the structural openings shown in the Drawings. · Wooden doors and pair of doors shall be measured in number for each structural opening, unless stated otherwise in the Bills of Quantities. · Writing boards shall be measured in number or in squared meters as mentioned in the Bills of Quantities. · Wall protection wooden rubbing rails shall be measured in linear meter. · Cloth hangers and hanger wooden base shall be measured in number or in linear meter as stated in the Bills of Quantities. Rates for carpentry and joinery work shall include: a) Shop and coordinated drawings. b) Frames, architrave, chalk holders and other holders and kick plates.
c) Allowance for plastering and tiling and the like. d) Cutting and fitting around obstructions, Bedding and painting. e) Grounds, blocking and backings. f) Plugging concrete, block work, and stone work, and making well. g) Ironmongery including cylinders, cylindrical locks with master key for all the doors, handles, stoppers, screws, temporary fixing, re-fixing, oiling and adjusting. h) Providing three keys for each lock including tagging. i) Providing and fixing wall mounted wooden keys cabinet, (70*70*10) cm. varnish finished with all ironmongery including cylindrical lock. j) Steel legs, brackets, bearers and other supports including painting. k) Glass and glazing including cutting to size and putty. l) Fly screening including cutting to size. m) Preparing surfaces to receive finishes. n) Painting, varnishing, polishing, oiling, and the like, to any area or width in any location including work in multicolor and cutting in edges and putty.
8.01 | Supply and Fix Wooden Doors 4.5 cm Thick single or double sashes. With (Frame). (4.5*3.5) cm hardwood (Zan) edging and (3.5*9.5) cm soft wood stile. Edge strip banding of width 4.5 mm. Formica over veneer on both sides, color for frames and Architrave as directed by engineer. Door paneling to be soft wood 4.5*3.5 cm. each 4 cm., frames of galvanized steel sheet frame of 1.5mm thick(as per drawings), width according to the wall thicknesses and Allowance of 4 - 6 cm. thickness for plastering and tiling purposes, immersed in wood preservative before erection then embedded completely in sand - cement mortar and completely anchored as per specification. Architrave of Hardwood (Swedish)(4*1.2)cm, price to include ironmongery, kick plates of aluminum 20cm height from one side for main bath room & kitchen doors, U shaped 10cm height from both sides at the bottom for internal bath room doors and at the bottom door stoppers, transparent fiber glass 6mm thick for both upper vision panel & for vision panel inside door leaf, gaskets cylindrical Lock (Approved by Palestine Standards Institution), and painting in three coats of oil paint in addition to primer coat. Price includes also aluminum louvers of 50x60cm in the bottom for store doors under staircase. All as per Detailed Drawings, specification.
A | Structural opening size ( 70*217 ) cm. Door Type WD1 | 12 | NO
B | Structural opening size ( 110*217 ) cm. Door Type WD2 | 1 | NO
8.02 | Supply and install student seat consisting of (40x20x3mm) steel tube for horizontal and vertical framing painted with hammer finish over one coat primer fixed on the floor tile by metal angel of (30*30*3mm) three number (200*9*3)cm hard wood (Swedish) fixed horizontal on the tope of the steel framing by screw with rondela (200*20*2)cm thick hard wood rail screw to the wall behind the seat at 60 cm at 48 cm high from F.F.L . And for wood will be painted with wood stain color (water base) then apply one coat top sanding sealer then two coat of top clear lacquer all as per specification. | NILL | NO | NILL | NILL
|  | To Summary Page |  | NIS
9 | Steel And Aluminum Works
General
Steel & Aluminum works shall be measured in number, Meter run, lump sum, and meter square for structural opening (as mentioned in each related item). Rates for metalwork shall include for: Preparing shop drawings, Drilling, counter sinking, screwing, bolting and riveting. Lugs, plugs, holdfasts and the like. Gaskets, sashes, double weather strips and External and Internal Mastic Polyurethane Sealant filling around frames. Fixed Rubber used for connection of frames in Any Corners, Also in four sides of architrave. Ironmongery including cylinders, cylindrical locks (wally or equivalent), stoppers, handles, temporarily fixing, re-fixing, oiling and adjusting. Providing three keys for each lock and padlock including tagging and a master key for all doors. Hardware including cramps, dowels and the like. Glass and glazing to be 6.38mm thick laminated glass (3+0.38+3mm) for double glass, and 6mm thick laminated glass for single glass, with color as directed by the engineer, including cutting to size, putty and rubber with “U “shape.
Preparing surfaces for painting one coat of primer before fixing. Sealing and Painting to any area or width in any location including work in multicolor and cutting in edges. All other accessories and incidentals required to execute the work.
9.01 | Supply, fix and operate sliding Aluminum Windows Extrusion Section 7700 or equal, with protective electrostatic applied polyester powder paint of 70-80 microns. In color of bronze. Price to include 6.38mm thick laminated glass (3+0.38+3mm) for double glass, and 6mm thick laminated glass for single glass. float glazing and all other accessories and fittings to complete works as per drawings and specifications. | 3 | M.S
9.02 | Ditto as 9.01 above, but in section 4400 or equal for hinged windows. | NILL | M.S | NILL | NILL
9.03 | Supply and Install Protection Steel Grills. Price to include fixation, accessories, welding, grinding & smoothening. Price also to include hummer painting three coats in addition to two primer coats for windows opening . | 3 | M.S
9.04 | Supply and Fix Balustrades of Seamless Steel, cylindrical, and solid profiles, as per Detailed Drawing. Price includes Fixing complete, oil paint three coats in addition to primer coat
A | Stairs Handrails of 60x40x4mm hollow steel profile and 14x14mm square section or Stairs Handrails of 50mm dia. steel pipe and 14mm dia. vertical pipe. Price to include Fixing complete, oil paint three coats in addition to primer coat. (Seen Height 100 cm.) | 6 | M.R
B | Grab bars for staircase of 1.5" Diam. seamless steel pipes, parallel and fixed to walls. | NILL | M.R | NILL | NILL
9.05 | Supply and Fix Factory-made Steel Doors as per drawings, specification. Price to include frame (as per details), fixing completely, ironmongery, cylinders, cylindrical locks handles (Approved by Palestine Standards Institution). transparent fiber glass 6mm thick for both upper vision panel & for vision panel inside door leaf, gaskets, oil Paint in three coats in addition to two primer coats, and aluminum louvers of 50x60cm where needed.
A | Structural opening size ( 110*217 ) cm. Door Type DS1 | 1 | NO
B | Structural opening size ( 100*217 ) cm. Door Type DS2 | 2 | NO
9.06 | Supply and Fix Steel Doors for School Entrances as per drawings, Price to include frame, fixing completely, ironmongery, cylinders, and cylindrical locks handles (Approved by Palestine Standards Institution). gaskets, oil Paint in three coats in addition to two primer coats, price to include frame.
A | Structural opening size ( 200*302 ) cm. Door Type DS3 | NILL | NO | NILL | NILL
|  | To Summary Page |  | NIS
10 | Painting Works
General Painting and decorating to walls, ceilings and the like shall be measured net in meter square. Painting to other works shall be included in the related items. Color as specified by engineer. Paints shall be supplied to site in sealed container, as approved by the Engineer, and site mixing shall not be permitted. The Contractor rates shall include for supply of all materials, workmanship, samples, primers, surface preparation, protection of painted surfaces, application to all heights as required of works, repair of all damaged surface at the contractor’s expenses, and all other requirements as stated in the Specifications. All paint types should be approved and having a supervision certificate from the PSI.
10.01 | Supply and paint high quality emulsion paint for walls to ceiling or false ceiling level, for walls as per indicated in finishing tables, on one priming coat and two finishing coats, using two coats of complete putty, as per satisfaction of the supervisor engineer. | NILL | M.S | NILL | NILL
10.02 | Supply and paint high quality oil paint, for walls as per indicated in finishing tables, on one priming coat and two finishing coats, using two coats of complete putty, as per satisfaction of the supervisor engineer. | NILL | M.S | NILL | NILL
10.03 | Supply and paint three coats polycide paint of high quality (Approved by Palestine Standards Institution). | 100 | M.S
|  | To Summary Page |  | NIS
11 | INSULATION, ROOFING AND EXPANSION JOINTS
General Preamble. All finishes shall be measured superficially net unless other wise stated clearly. All finishes, include triangular shaped fillets except cement and sand lining to gutters, shall be measured on the slab surface only, parapets and column stubs to be included in the price and not to be measured. Cement and sand lining to gutters shall be measured in linear meter, unless other wise stated clearly. Rates for cement and sand work shall include for: Hacking concrete, applying cement slurry or raking out joints of block work to form key. Application to any surface. Finish to surface, to falls, cross-falls and currents. Forming bays including joints. Finish to edges and arises. Making good around steel sections, pipes, tubes, bars, brackets, outlets, and the like. Measurement for concrete screed and waterproofing shall be for horizontal projection of roof area as calculated on roof plan between plastered surfaces of parapets and walls only.
Corner chamfers and vertical waterproofing shall not be measured. Expansion joint waterproofing shall not be measured, and is included in expansion joint unit prices. Rates for waterproofing and roof sheeting shall include for Preparation of surface, cutting in edges. Overlaps priming and treatment at the corners and floor drains. Dressing over parapets and stub columns including forming groove to receive edge of plasticised bitumen membrane and sealing with elastic sealer. Side and end laps, Fittings including bolts, hook bolts, screws and washers, Sheets of any width or length.
11.01 | Supply and cast plain concrete B150 (Special mix) for screed to roof with 1% slope, cast to falls not less than 3cm thickness in the drain point, rate to include lining and hunching 10x10 cm with (45˚) to the edge of roof screed and parapet, rate also include smooth surface finish to receive bitumen and all requirements as per specifications, drawings. | 75 | M.S
11.02 | Supply and apply membrane of bitumen rolls 4mm (thick. Density 180 g per M.S. of reinforced polyester sheets) covered with layer of crushed white stone with overlaps of not less than 10 cm. price to include primer coat, and all sheets flashing (10cm Aluminum profile, backing rod, ....) & All fixation required to complete the work. the bitumen rolls should cover minimum 15 cm of the parapets above screed level. Measurements will be for the NET surface area for horizontal projection only. | 75 | M.S
11.03 | Supply and apply Hot Asphalt or special kalt bitumen (75/25) for sanitary units(if it is finished with tiles), and in special rooms flooring above ground floor only . Applied in two layers stiffened with fiberglass sheet, to the full area of floors and up to 15 cm. high of walls. Measurements will be for the NET surface area for horizontal projection only. | NILL | M.S | NILL | NILL
|  | To Summary Page |  | NIS
Sanitary ware and equipments
• The contractor shall, when pricing the rates of this bill, take into consideration to include and allow for the costs and expenses of all requirements stipulated here in below, drawings and the specifications of the tender. • The contractor should visit the site to verify the amount of work and familiarize himself with the nature of work. • The contractor is requested to equally consider the following notes when quoting his prices: 1- The price shall include all required civil works i.e. chipping in concrete walls, cutting holes "coring" (any diameter), excavation, backfilling and cement covering as specified. 2- The Contractor is requested to read the bill of quantities in conjunction with the set specifications, drawings, addendums and contract conditions. 3- (S & I) implies supply and install, including testing, adjusting, balancing, all the way to a successful operation, including the commissioning. 4- Supply networks pipes To Tanks, or from roof feeding tanks to collectors shall be priced in Linear meter. 5- Water tanks shall be measured in number. 6- Sanitary Fixtures shall be measured in number, price to include cold and hot water pipes supply and fittings to collectors, also to include drain supply , fittings connection, to Nearest riser or manhole or existing network.
7- Drains, Floor Traps, Clean outs and the like shall be measured in number. 8- Internal sanitary sewers network shall be included in the rates of sanitary fixtures and appliances. 9- Vents and vertical stacks shall measured in linear meter. 10- Manhole, Galleys and the like shall be measured in number. 11- External sewers pipes shall be measured in linear meter for each individual diameter and material. 12- Rates of all fittings, fixtures, appliances and pipe laying shall include: - Supply of material, workmanship, installation, testing and commissioning. 13- Rates to include also all peace’s and fittings, including by passes, floats, cleaning outlets, automatic vents, vents and stack covers, valves and non-return valves and the like needed to complete works as per specifications. 14- Insulation and painting as called for in specifications. 15- Excavation and cutting for all pipe laying works, bedding back filling and all works connected with pipe laying. 16- Maintain all existing water tanks with well two layer painted steel stand with copper automatic float valves, fittings and watertight cover. 17- Rates to include Workshops, Operation and Guarantee all devices, Coordination with site, and all mechanical and civil works, shop drawings before starting works, Coordinated and as- built drawings as approved by theEngineer.
18- The contractor must provide the site with suitable electrical source in order to make testing and commissioning. 19- All Rates to include submitting Coordinated Workshops, and Coordinated as- built drawings as approved by the Supervisor Engineer. 20- Prices includes All tests and flushing water tanks and piping networks and fill water tanks after finishing works. 21-All mechanical Equipments must be from agent not broker. 22- The unit price includes all required tests even if not mentioned in the description i.e. leakage test, flush test, pressure test, flow test, and any other tests required to run the system properly. 23- All fittings, valves, tees, elbows and accessories must be anti-corrosion high class and from the same brand. 24- Galvanized steel pipes should be protected by painting & shrinkable sheet in places where scratches happen due to fixation and using wrenches or due to any other source for scratches. 25- The Contractor must test all the existing drainage network (pipes,manholes,floor drains...etc) and connect all the drainage systems to these pipes (existing network) if is is possible. 26- The contractor must test all existing water network and connect the fixtures to the network if it is possible. 27- Adjust all the installations of old fixture units to be suitable for the new fixture units. 28-Extension for all existing manholes to finish floor level.
12.01 | Supply and Install Oriental Type Toilet (50 * 60) cm.White, (Class A and approved by Palestine Standards Institution) complete with flush tank 6 Liter, fittings, chrome plated 13mm stop valve side tap. Price to include 4" UPVC SN-8 waste pipes to nearest manhole or existing network, water hose with flasher 100 cm length and all other fittings, China plated paper holder and all other fitting as per specifications and as directed by Engineer. | 3 | N.O
12.02 | a- Supply and Install White Vitreous Western Type Toilet (Class A and approved by Palestine Standards Institution) Complete with, Fittings, chrome plated 13mm stop and valve side tap. Price to include Flush tank 6-liter, 4" UPVC SN-8 waste pipes to nearest manhole or existing network, water tap, heavy duty paper holder, seat hard heavy-duty cover, water hose with flasher 100 cm length and all other fittings as per specifications, drawing and as directed by Eng. | 9 | N.O
| b- Ditto, but for handicapped toilet, including all necessary, fittings and accessories, Stainless Steel 304 movable handle and fixed handle, as shown on drawings and in Specifications. | 1 | N.O
12.03 | a. Supply and Install White Vitreous China Wash Basin (Class A and approved by Palestine Standards Institution), size (55 * 40) cm. Complete with all fittings, angle valves, waste pipes to nearest floor trap, taps or mixer (Class A and approved by Palestine Standards Institution), connection to water distribution, traps, rigid siphon, and any other necessary parts as Specification and as directed by Eng. Price includes supplying and installing 40x60cm mirror with aluminum frame. | 7 | N.O
| b. Ditto, but for handicapped Wash basin (sliding type with machine), Including all necessary fittings and accessories as shown on drawings and in specifications. Price includes supplying and installing 40x60cm mirror with aluminum frame, gear tap. | 1 | N.O
12.04 | a. Supply and Install 4” PVC Floor Trap. “With Quality Approval Tag” Price to include siphon to be fixed in reinforced concrete, (15*15) cm double chrome plated cover one grated and one-closed, waste pipes to the nearest manhole or existing network and all other Fittings needed to comply with specifications and as directed by Engineer | 14 | N.O
12.05 | Supply, install, testing and commissioning of water grill with dimensions (100*30*20cm) made of galvanized stainless steel with frame, price include 4” siphon and with all necessary work needed to complete the work as specification and drawing with engineers approval. | NILL | M.R | NILL | NILL
12.06 | Supply and Install (Clean Out), of Drainage Network. “With Quality Approval Tags” In size and location shown in the drawings and where necessary, including all needed to complete work as specification and directed by Eng. 4” UPVC for internal drainage with (15*15) cm chrome plated screwed in cover. | 6 | N.O
12.07 | Roof Drains: Supply, installation and commissioning of UPVC rainwater roof drain (Class A and approved by Palestine Standards Institution) Rainwater drain size is: 20cm x 20cm. (3” Outlet) | 1 | N.O
12.08 | Rain Water pipes: - Galvanized Steel rain water pipes down to a free discharge with wired mesh above ground level, with all required hanging accessories, fittings and vent caps, all as shown in drawings, specifications, and approval of supervisor engineer. | 4 | M.R
12.09 | Supply Materials for, and Construct Manholes In compliance with specifications and Drawings.Price to include excavation, concrete works, block works, back filling, cement plaster, benching, Cast Iron cover of weight not less than 50 kg, and bearing capacity load for the cover not less than 8 tons for side walk and 25 tons all other manholes. and all necessary works to comply with drawings and specifications a. Manholes Ø 60 cm clear size. | NILL | N.O | NILL | NILL
| b. Manholes Ø 80 cm clear size | NILL | N.O | NILL | NILL
|  | To Next Page |  | NIS
FORWARDED TOTAL
12.1 | Supply and Install White PVC Water Tank 1.5 Cubic meters in size. Price to include well-Two-layer painted steel stand, Copper automatic float valves, valves, fittings, vents, watertight cover, and all necessary works to complete works as per Specifications and drawings. | NILL | N.O | NILL | NILL
12.11 | a.Supply and install hot water cylinder with electrical heater, of 60-liter capacity, price to include material, pipe connection from and to collectors drainage to nearest floor trap . | NILL | N.O | NILL | NILL
| b. Ditto, but 40 Liter. | 1 | N.O
12.12 | Supply and install Hot and cold-water collectors with include XLPE Pipe 16mm with rigid flexible pipe insulation, oven painted cabinet with two doors, valves for branches, main valves, vents, plastic cap between pipe and insulation and all accessories.
| a. Size ¾” | 2 | N.O.E
| b. Size 1” | 15 | N.O.E
| c. Size 11/4” | 20 | N.O.E
12.13 | SUPPLY, INSTALL, TESTING AND COMMISIONING auto electronic hand-dryer stainless steel with dimensions 394*234*100mm, Antibacterial coating type: HU02 (Sprayed Nickel) contains antibacterial additive in paint, Can help prevent the growth of bacteria, Back plate mounting bracket: ABS/PBT Plastic, HEPA filter (Glass fiber and fleece pre-layer), light reflective value 28.3 (grey), galvanized steel back, plate mounting bracket, exterior screw type: anti-tamper M6 machine screw, water ingress protection to IP35. | NILL | N.O | NILL | NILL
12.14 | SUPPLY, INSTALL, TESTING AND COMMISIONING long spout sensitive mixer 230 V , with 3/8" *1/2" European angle valves, the price includes all fittings and accessories to complete the job all as per specifications, drawings and approval of supervisor engineer. | NILL | N.O | NILL | NILL
12.15 | Drinking Fountain: A- Supply and install outside drinking fountain as shown on drawings, rate includes, sink 0.75m width on block stands, the work should be finished and completed to the highest standard. Rate include excavation, B200 R. concrete (all steel reinforcement required), stone works, plastering, glazing tiles, local marble coping, planters and metal cover with all fittings, no of units according to drawings, high quality (Class A and approved by Palestine Standards Institution) chrome plated taps of approved kind, rates also include p.v.c. Drainpipe outlet to green area or as per drawings. | 1 | L.S
| B-Ditto, but high quality ( class A and approved by Palestine standards institution) chrome plated taps of approved kind. | NILL | L.S | NILL | NILL
| C- Ditto, but metal cover for drinking fountain. | NILL | L.S | NILL | NILL
| D- Ditto, but drainage network for the fountain to green area, drawings or engineers instruction. | NILL | L.S | NILL | NILL
12.16 | Galvanized cold & hot water supply pipes: Supply and installation of cold & hot water distribution network of pre insulated galvanized pipes of various diameters (Sch 40), from roof to sanitary fixture collectors and from roof to drinking fountains, and external water distribution network. Price includes all fittings, T’s, elbows, insulation, fixing, etc., all pipes network including all required insulation by vido flex of 13mm thickness for hot ,6mm for cold, rolled by plastic bonds, and sleeves and all is needed to complete the works. | 1 | L.S
|  | To Next Page |  | NIS
FORWARDED TOTAL
12.17 | a. Supply, install and commissioning Wall or Window Type Exhaust Fans of approved manufacture, of 100 cfm. complete with self – act automatic shutter, galvanized steel mesh. Price includes making necessary holes’ diameter in walls and fixing, electrical connections, sockets, cables and switches with indicator lamp, rain water louver with mesh cover. All is according to drawings, specifications and approval of supervisor engineer. | 2 | N.O
| b.Ditto but 200 cfm. | NILL | N.O | NILL | NILL
| c.Ditto but Inline type 200 cfm @ 110 pa with duct and grills. | NILL | N.O | NILL | NILL
| d.Ditto but Inline type 300 cfm @ 110 pa with duct and grills. | 1 | N.O
| e.Ditto but Inline type 400 cfm @ 110 pa with duct and grills. | 2 | N.O
12.18 | Kinder WC UNIT Supply and Install White Vitreous Western Type Toilet for Kindergarten, (Class A and approved by Palestine Standards Institution) Complete with, Fittings, chrome plated 13mm stop and valve side tap. Price to include Flush tank 4.5 liter, 4" UPVC SN-8 waste pipes to nearest manhole or existing network, water tap, China plated paper holder, seat hard cover, water hose with flasher and all other fittings as per specifications, for kindergarten Size: 315x510 mm. Height: 300 mm. Sanitary Porcelain. Top of The Flush Tank from Tile: 825mm. Center of Sewage outlet from Wall Tile: 160mm. Weight: Not Less 12.8 kg. | NILL | N.O | NILL | NILL
12.19 | Supply and Install White Vitreous China Wash Basin for Kindergarten, (Class A and approved by Palestine Standards Institution), Complete with all fittings, valves, waste pipes to nearest floor trap, Rigid Mixer (Class A and approved by Palestine Standards Institution), connection to water distribution, traps, and any other necessary parts as Specification and as directed by Eng. Price includes supplying and installing 40x60cm mirror. Size: Width 360 mm. Depth: 275 mm. Weight: Not Less 5.8 kg. Height From Tile: 600 mm. | NILL | N.O | NILL | NILL
12.2 | Supply and Install all first fix for wash basins, the price includes all fittings, angle valves, waste pipes to nearest floor trap, taps or mixer (Class A and approved by Palestine Standards Institution), connection to water distribution, and any other necessary parts as Specification and as directed by Eng. | NILL | N.O | NILL | NILL
|  | To Summary Page |  | NIS
13 | ELECTRICAL WORKS
Preamble. All Supplied Materials Should be European Made (factory assembled) Grade A and Free From Defects, Having Supervisor Certificate From Palestinian Standard Institution (PSI). Price to include submittal and obtaining approval of shop drawings, detailed and as-built drawings for all works as well as coordinating the same with the other services, activities and furniture. Price to include, also, submittal of catalogues and manufacturer instruction. Fixtures and appliances shall be measured in number. Supply and feeder Cables, cable conduits and cable trays shall not be measured but included in DB's prices Manholes, handholds and the like shall be measured in number. All Systems and devices shall be in lump sum including installation, testing and commissioning. Rates of fixtures and appliances shall include installation, wiring, switches and conduit works. All systems equipment (Class A and approved by Palestine Standards Institution)
13 | Sub-distribution boards
Supply, Install and Connect the panel Boards factory made oven painted 2mm thickness(water proof). Price to include the enclosure, miniature breakers (not less than 6 K.A.cap.) bus bars and all accessories including feeders XLPE Cables and PVC pipes as Shown on drawings and specifications.
13.1.1 | DB-B | 1 | L.S
13.2 | Sockets and outlets:
Supply, Install, numbering and Connect the following Socket Outlets points including (3×2.5mm²) wires, conduits, sockets, draw boxes and all accessories up to DB as per drawings and specifications.
13.2.1 | 3 pin Single-Phase 16 Amp sockets. | NILL | NO. | NILL | NILL
13.2.2 | Ditto, but waterproof (IP65) | 3 | NO.
13.2.3 | 3 pin single-phase 16 Amp socket (waterproof) with switch with indication lamp for extract fan. | 4 | NO.
13.2.4 | Supply, install, commission and test a Boiler Point. The price includes isolating switch with indication lamp, cables (3×4mm²), conduits, and all accessories up to DB as per drawings and specifications and coordination to Mechanical Contractor. | NILL | NO. | NILL | NILL
13.3 | Lighting Points:
13.3.1 | Supply, Install and Connect Lighting Points including Conduits and (3×1.5mm²) Wires up to the DB, Light Switches and all accessories as per drawings and specifications. | 23 | NO.
13.4 | Lighting Fixtures:
Supply, Install and Connect the following Lighting Fixtures including Boxes, switches, push buttons), bulbs or tubes, control gears p.f. correction capacitors and all accessories as per drawings and specifications.
13.4.1 | . Surface mounted decorative round Ø30cm waterproof lighting fixture (2×13W) PL lamps with metal base and whitely opal diffuser like acrylic attached to the base with four screws IP54 | 17 | NO.
13.4.2 | Ditto, with Emergency Kit 1.5Hour duration. | 4 | NO.
13.4.3 | Wall mounted decorative waterproof LED lighting fixture 30W mercury lamp with metal base and milky opal diffuser like acrylic attached to the wall with four screws IP65. | 2 | NO.
|  | To Summary Page |  | NIS
14 | External Works
14.01 | Plain Cast in Place colored fair face Concrete Grade B'250' with maximum 30%; clean crushed stones for external seating. Price to Include form works, curing, 20cm well compacted Base course, and all related works. Measurement for horizontal projection. | NILL | M.S | NILL | NILL
14.02 | Supply and Build; Grade B '250' Concrete Pre-cast Curb Stone. Size (18/20x25x100) cm. exposed height 20 cm. Price to include excavation, casting of blinding 40*10 cm., struts 15*15 cm. of plain concrete Grade B ' 150 ', pointing and grouting Struts and Blinding of curbs. as Detailed in drawings, (Lowering curbs in entrance of ramps specially detailed for handicapped. Price also includes colored painting for curb stone | NILL | M.R | NILL | NILL
14.03 | Supply and Build; Grade B '250' Concrete Pre-cast tiles. Size (30x30x3) cm. Price to include pointing and grouting Struts and setting with sand and mortar, price also includes all the needed filling as drawings and details. | NILL | M.S | NILL | NILL
14.04 | Supply and install galvanized steel mesh fence: of (Ø2.5 mm) of standard 5x5cm spacing without frame attached to galvanized steel pipe Ø2"as shown on drawings, work include all necessary fittings. | NILL | M.S | NILL | NILL
14.05 | Supply and install prefabricated steel structure canopy for entrance shaded area (for Entrance and Canteen) made of elastic polycarbonate sheets 10 mm thick fixed on a skeleton of steel tube 100x100x5 mm in vertical, steel tubes 100×50 ×4 mm in horizontal, arches of steel tubes 80×40 ×4 mm in horizontal, purulent of tube 60×30 and 3 mm thick each 60 cm. Price to include all the required steel elements, polycarbonate sheets also reinforced concrete and concrete elements, foundations, excavations, backfilling works, all necessary polycarbonate sheets, fittings and welding elements. The price to include also Hammer Finish painting in three coats in addition to two primer coats, and all related works as per detailed drawings, specifications and Engineer’s approval. Measurements only for Horizontal dimensions of the Canopy only. | 21 | M.S
14.06 | ditto to above but with corregated metal sheet canopy 0.5 mm thickness as existing. | NILL | M.S | NILL | NILL
14.07 | ditto to above but maintainance for existing metal canopy. Price to include fix any damaged sheet, insolation for edges connected with building walls ( metal sheet angles and special insolation materials). | NILL | L.S | NILL | NILL
14.08 | Supply and install steel handicapped ramp. Price to include: * landing flat sheet “Mobazer" 4mm thick * Steel hand rail 30*30*3 . * Welding with 3.25mm Zink bars # 11 * Any plates,screws,welding, steel, needed. * Two coast of anti-rust primer paint (Local Made Quality A) for all the steel elements after cleaning the steel structure +2 coats of the superlac paint according to engineer’s approval. | NILL | L.S | NILL | NILL
14.09 | Supply and install and operation of an handicapped external elevator with dimensions of 140 * 140 cm and steel strucure (columns, plates) according to drawings. The price includes the painted a thermal paint that is resistant to various weather conditions, the rails, the cable, the electric motor required for lifting a distance of 2.0-2.50 m, the electrical connections, the operating press, and any necessary excavation work. The price includes handrail, gate and its accessories and any other work required for operation. | NILL | L.S | NILL | NILL
14.1 | Supply, install and finish safety rubber tile size (50x50x2.5cm) for external kindergarten playground floor fixed over the floor slab with or without glue according the use. Price includes cleaning the surface before installing it. | NILL | M.S | NILL | NILL
|  | To Summary Page |  | NIS
Item | Description | Total
NIS
Bill No. 1 | Site preparation.
Bill No. 2 | Excavations, Backfilling and site works.
Bill No. 3 | Concrete Works.
Bill No. 4 | Stone Works.
Bill No. 5 | Block works.
Bill No. 6 | Plastering works.
Bill No. 7 | Tiling, Flooring and Marble works.
Bill No. 8 | Carpentry and Joinery Works.
Bill No. 9 | Steel and Aluminum Works.
Bill No. 10 | Painting Works.
Bill No. 11 | Insulation, Roofing and Expansion Joints.
Bill No. 12 | Mechanical Works.
Bill No. 13 | Electrical Works.
Bill No. 14 | External Works.
Grand Total

## 6
Rehabilitation and Installation of Sanitation Facilities for Um Safa Secondary School
Section 1 : Civil Works
Item | Description | Total Qty | Unit | Unit Rate NIS | Total Amount NIS
1 | Demolition and Alterations Works :
General:-
* all safety equipment, hard hats, gloves and steel toe shoes for all individuals working in demolition. Water piping to suppress dust. Contractor to provide a safety plan and location of safe passages around construction areas.
*Contractor to provide the Engineer with a specific method statement including detailed drawings, documented photographs, and time plan for demolition works. Contractor to verify each element as a nonstructural and nonbearing wall/element before any demolition works.
* It is understood that demolition works will often encounter unforeseen elements. Contractor to bring such findings to the attention of Supervision at the earnest. Contractor to get Supervision's approval for demolition method and equipment prior to any demolition works, as well as an accurate time frame for the said demolition works.
* Demolition and removal of all items as described on the Demolition Plan and as specified above. Demolition shall not be limited to items listed below. Any unforeseen elements in the way of new construction plan should be brought to the attention of Supervising Engineer. In addition and any electrical / plumbing/ services in external works as well, including poles, cables, etc…
1.01 | Carefully demolish and remove away from site all according to Architectural design, and all necessary works and preparation of site to receive a new works, all in accordance with engineer approvals and drawings. The price include: - | 1 | L.S
A | Removing block and concrete partitions and walls. | Included
B | Removing wall and floor tiles (internal and external) and existing fill. | Included
C | Removing steel, wooden doors. | Included
D | Removing windows and its steel protection and marble sills. | Included
E | Removing existing ramp . | N/A
F | Removing existing drinking fountain. | N/A
G | New doors and windows openings. | Included
H | Confirm the dimensions of the existing doors and windows with the new dimensions. | Included
I | Removing and reinstall kinder garden toys. | N/A
j | Removing metal ceiling. | N/A
K | Removing hand rail, corridor steel protection. | Included
L | Removing mechanical and electrical parts and reinstall the required in WC and roof. | Included
M | Removing existing membrane rolls on roof of WC | N/A
|  | To Summary Page |  | NIS
2 | Excavation, Back Filling And Site Works.
General. 1. Excavation for foundation, trenches. Etc. shall be the actual dimensions shown on Drawings including blinding area, and to be measured from Natural Ground Level or Reduced Level (which is lower), i.e. 1. From Reduced Level when R. L. is lower than N. G. L. 2. From N. G. L. when N. G. L. is lower than the Reduced Level. 2. Allowance for working space is not applicable, unless it is clearly specified in the Special Conditions. 3. Excavation for foundation of retaining walls is to be measured from Lower Reduced level, or from lower Natural Ground level (as stated in Item 1 above.) 4. Price to include removal of site obstacles, rocks, trees and all debris from site, including any necessary rerouting of infrastructure works, such as piping, conduits, etc. Price also to include maintaining all trees that are not obstructing the buildings, boundary walls, courts and roads. 5. Each layer of back filling shall be tested separately, on the contractor's expense, prior to applying the next Layer.
6. Co-ordination with all local authorities to facilitate the works, removal of obstacles or for diversion of roads, Services, etc. is the contractor's responsibility and are deemed to be included in his rates. Excavated soil shall be classified and retained, to back fill with suitable fill material and to place agricultural soil as where needed as shown in the drawings and as instructed by the Engineer. The extra and unsuitable soil shall be removed, on the contractor’s expense with no extra cost. 8. Prior to commencement of site leveling or any excavation, the Contractor shall obtain Engineer’s written approval on the contour grid of 5m x5m map, checked jointly by the contractor and the Engineer, the excavation profiles and sections showing all levels and dimensions, and the calculations of excavation quantities. Excavation shall be in Cubic Volume, the net measurements of the excavated elements as shown in the Drawings, no allowance shall be made for increase in bulk after excavation. Rate of Excavation shall include: - Excavation to any depth, in any shape, in any type of soil,
Leveling, ramming, trimming and grading excavation bottoms. Planking and strutting. Cost of lab. Tests of works and materials.
2.01 | Excavation . Cut in any kind of soil, concrete, or asphalt; from NGL to the required Levels (blinding level). Price to include back filling with excavated suitable soil, or imported approved materials if needed, removal of extra soil, debris, and organic materials to the approved sites specified by authorities. Back filling material shall be applied on layers, 200 mm thick, watered and compacted to min 95% according to modified AASHTO Density Test T-80. Price to include filling cavities and wells with suitable materials. | 25 | M.C
2.02 | Supply Well Compact Base Coarse layer average 20 cm Thick where needed. Price includes leveling, watering, compacting to 100%, leveling and compacting of ground (sub-base) under base coarse to min 98% according to Field Density Test. | 45 | M.S
|  | To Summary Page |  | NIS
3 | CONCRETE WORKS
General Rates of Concrete Works shall include: - 1. All form works and shuttering in any form, shape and size. Making chamfered and curved edges, allowing for and making grooves and sleeves and the like; removal of forms and cleaning of all exposed tie wires and rods; making good the harmed surfaces and edges and all surface finishing. 2. Supplying, Casting, vibrating and curing as per specifications. 3. Approved additives and admixtures. 4. Incurred costs on Concrete Mix Designs, Sample taking, testing and providing test results certificates, storing and saving of samples, and preparation of bar bending schedules and workshops. 5. Supplying reinforcement of any grade, size and length as detailed in the drawings, storing on site including cutting, bending and fixing in position and providing all tying wires, spacers, shop drawings, testing and bar bending schedules 6. Painting of exposed surfaces of underground reinforced concrete elements with two coats of hot bituminous paint or special cold bitumen (75/25), the strokes of each layer to be opposite to each other (for the buried parts). 7. Steel bars used for alignment and fixing of reinforcement works, and extra steel added to assure proper detailing and safety.
8. The minimum cement contents for concrete should be: a-B200 __ 250kg/m3 b-B250 __ 300kg/m3 c-B300 __ 350kg/m3 9. Testing specimens for concrete quality control during construction shall be cubes of size 15x15x15 cm. Measurement of Concrete elements shall be the net dimensions as detailed in the drawings. All recesses openings and voids shall be deducted. Measurement shall be only for the seen surfaces of elements. Overlapping and measuring items twice under separate headings shall not be allowed. Slabs measurement should be: a- from the center to center for external stone walls b- from the external to the external face of the outer drop beams for stone cladding walls The columns necks shall be measured from the top level of the foundation or footing to the bottom level of the tie beam. (All beams, drop beams, projection including sun breakers and any part casted together with the slab shall not be measured and is deemed to be included in the price of the slab). Columns are to be measured from the top level of the slab to the bottom level of the beam or dropped beam.
3.01 | Supply and Cast Plain Concrete for Blinding Concrete B200 under foundations, footings & tie beams. Thickness should be 10cm. | NILL | M.S | NILL | NILL
3.02 | Supply and Cast Reinforced Concrete Grade 'B 350' for Foundations . Price to include isolation for foundations. | NILL | M.C | NILL | NILL
3.03 | Supply and Cast Reinforced Concrete Grade 'B 350' for Ground beams. Price to include isolation. | NILL | M.C | NILL | NILL
3.04 | Supply and Cast Reinforced Concrete Grade 'B350' Reinforced walls below Ground Slab Level. Price to include isolation. | NILL | M.C | NILL | NILL
3.05 | Supply and Cast Reinforced Concrete Grade 'B350' Reinforced Columns necks. Price to include isolation. | NILL | M.C | NILL | NILL
3.06 | Supply and Cast Reinforced Concrete Grade 'B 250'. For Slab on Grade. (10) cm. thick Including surface leveling, finishing, polyethylene sheets 125-micron, construction joints and steel reinforcement overlapped to tie beams, and all related works. (Measured for projected area). | NILL | M.S | NILL | NILL
3.07
| Ditto to above but slab on grade 10 cm thick. | 45 | M.S
3.08 | Supply and Cast Reinforced Concrete Grade 'B350' Reinforced walls above Ground Slab Level. | NILL | M.C | NILL | NILL
3.09 | Supply and Cast Reinforced Concrete Grade 'B350' Reinforced Columns to hidden or drop beams level. | NILL | M.C | NILL | NILL
3.1 | Supply and Cast Reinforced Concrete Grade 'B350' for Stairs, landings, flighting’s and its beams in building. | NILL | M.C | NILL | NILL
3.11 | Supply and Cast Reinforced Concrete for parapet, R. Concrete B200. Price includes reinforcement of 1Ø8mm/20cm in both directions.h=0.50 m , t= 0.20 m | NILL | M.C | NILL | NILL
3.12 | Supply and Cast Reinforced Concrete Grade 'B 350' for 20 cm thick solid slab. Price to include drop, inverted and hidden beams as per drawing. | NILL | M.S | NILL | NILL
|  | To Summary Page |  | NIS
4 | Stone Works
General All Stone works shall be of local white stone of First Choice. Stone material, size, and texturing shall be in accordance with detailed drawings and Engineer’s instructions and approval. Stones shall be of not less than (5 cm. thick, 25 cm. high and of length ranging from 1.5 to 3 times the height.) Stones shall be homogeneous in color and texturing and free of any defects. Stone Specifications shall be as follows: • Specific gravity (kg/m3) – Min. 2600. • Water absorption (%) – Max. 1%. • Distortion index – Min. 5.5. • Stiffness index (row call) – Min. 10 only for lime stones used in ground texture & exposed to traffic movements. • Crushing index (Megapascal) – Min. 55. Cutting, shaping and building of stone shall be in straight angles, no twisting, distortion or uneven sizes shall be allowed. All cuttings shall be made using Manjal. Measurement of all types shall be in Meter Square, for the net dimensions of the vertical plan of the elevations excluding openings of any area. No measurement will be made for any recesses, projections or sides of stone pieces. Measurement of door and window jambs and reveals, corner peaces, and the like is not applicable for any length.
The stone facades (either built or clad) shall be measured according to their vertical elevations excluding the openings. Neither the projections (including the sides of the stone cladded columns, jambs, reveals, lintel ...etc.) nor the recesses from the relevant facades shall be subjected to measurement as these are deemed to be included in the unit rates of the relevant stone works. No extra over shall be given to stone angles or any other special stone piece deemed necessary to properly complete the works according to the drawings and specifications. No allowances shall be made for stone pieces in any shape. No allowances or extra rates shall be considered for stone courses in lintels, overhanging slabs and roof slab courses. Rates of stone works shall include: - ·Stone pieces in any shape for building corners, columns, lintels, arch stone pieces …etc. ·Supplying, storing, protection and removal of rejected and surplus materials. ·Shaping, cutting and fitting. ·Mortar and backing concrete (reinforced concrete and/or cement blocks and plain concrete). ·Galvanized steel ties, dowels, hangers, steel mesh and all tying tools. ·Erecting and dismantling of scaffoldings. ·Pointing and pointing materials of any type, and cleaning of walls. ·Lintels and other reinforced concrete elements embedded in the stone walls including reinforcement.
.3Cm Spray Foam for insulation between reinforced concrete and concrete blocks for walls, & compressed extruded polystyrene boards 3cm between slabs & tiles for floors. The technical specifications to be as bellow: 1- Density: 28-35Kg/m3. 2- Long – term water absorption: < 2% 3- Closed cell structure: > 90% 4- Fire performance construction material class: B2 5- Thermal conductivity (design value):0.028W/(m.k) 6- Impermeability to water (at 0.6 bar): water proof 7- Compressive strength(10%compression):0.15-0.20N/mm2 Note: The stone reinforced concrete backing should be cast against proper formwork. After deshuttering the formwork, the Spray Foam can be installed and the 10cm block can be built. Casting directly against the foam and block is NOT allowed.
4.01 | Supply and Build Stone Walls to the full length and height as shown in the drawings. First grade first class white stone uniform in color and texture and first quality, rough textured “Mofajar” for facades, and smooth matabbah for jambs and reveals:
A | External stone walls of 43cm (5cm stone,25cm concrete (B-200) backing, 3cm thermal insulation Spray Foam and cement (concrete) block backing Grade 35 (10x20x40cm). Note: the contractor shall create recess from external side for the walls that exceed 43cm thick. | NILL | M.S | NILL | NILL
B | 25 cm thick with concrete B200 for parapets. | NILL | M.S | NILL | NILL
4.02 | Stone cladding facades over reinforced concrete elements (shear walls, ground & drop beams, columns, slabs without drop beams (if it is existed), building & staircase parapets … etc.) above side walk level (apparent facades), R.C. ground tie beam with its exterior drop recess. Price to include concrete filling of plain concrete Grade B-250, steel mesh of 6mm & galvanized steel anchor of 4mm fixed to R.C. elements and all ancillaries. Price not to include for the reinforced concrete elements to be cladded, which is to be measured under another item. | NILL | M.S | NILL | NILL
|  | To Summary Page |  | NIS
5 | Concrete Block Works.
General All works of this bill shall be of Concrete Blocks Grade 35 of high-quality standards and as per specifications. Block works shall be measured in meter square. The net measurement of the complete elevations, excluding all openings and voids more than 0.1 M. S. in area. No allowance for thickness used other than those shown in the drawings. Rates of Block works include: - • Vertical and horizontal joints. • Cement and mortar, • Galvanized angles butter fly ties (at joints and between walls in cavity walls. • Concrete filling at all ends including reinforcing steel to cavities at quoins and door and window openings, reveals, sills for windows and the like. • R.C. Door jambs for classroom doors as per detailed drawings • Lintels and bond beams to the full length of the wall, min 20 cm. High and in the same wall thickness of reinforced concrete grade B-200 with due reinforcement steel, on top of doors and windows or as specified per drawings. • Window and door jambs of min. 20 cm width and in same wall thickness to full height of window & door. • R. concrete lintels of min. 20 cm width and sink height in same wall thickness to full length of the wall to fix sinks on where ever exists. • 10cm thick solid concrete slab above class rooms entrance and/or above student seats and the like, with concrete B300 & reinforcement as Shown on drawings.
• And all needed to complete job as per drawings and specifications.
5.01 | Supply and Build Concrete Block Walls, 'Grade 35’ of any size blocks.
| a. Hollow Blocks (10. Ten) cm. Thick. | 12 | M.S
| b. Hollow Blocks (20. Twenty) cm. Thick. | NILL | M.S | NILL | NILL
|  | To Summary Page |  | NIS
6 | Plastering Works
General PLASTERING to all areas shall be measured net, including openings, which are less than 0.25 Meter Sq. The price shall include all narrow widths, for taking out joints on block walls or backing concrete face for key, for making good to frames around pipes and other fittings, plastering to jambs and reveals of openings, windowsills; all of which shall not be measured as plastering. Price shall also include Expanded metal lath, corner mesh, angle beads at all corners for the entire height, and plaster stops at opening edges, expansion joints, sills, labor, curing, erecting and dismantling of scaffoldings, additives, pigments and all incidentals required as specified and / or detailed on the Drawings.
6.01 | Two Coats of cement and Sand Plaster over one slurry coat to walls and ceilings and where required.
Internal plaster: Walls and ceilings including drop beams.
| a. Walls to full height( plastering behind wall tiles not calculated in this item) | 10 | M.S
| b. ceilings including drop beams. (Where is no false ceiling in rooms and stair case) | 5 | M.S
6.02 | External plaster:
| a. Apply decorative water proof rough colored Plaster (for parapets and external walls 3 mm thick. Price to include cleaning and preparing surface (remove old plaster like shabris and hatching and leveling the serface) , a coat of plaster cement and sand where needed, especial primer coat, colored coat as supervisor determine. | NILL | M.S | NILL | NILL
| b. Apply Cement and Sand Plaster, three coats over one slurry coat to External walls (external walls of bathrooms) and where required, with the third coat of Troweled Smooth shabris, material to include white cement and Italian quartz. including metal lath of any shapes and sizes as approved by the engineer, plaster beads, plaster corner and stops. | NILL | M.S | NILL | NILL
|  | To Summary Page |  | NIS
7 | Tiling, Flooring And Marble Works
General. 1. All tilling works (ceramics and marble) shall be measured net in square meters. Deducting all opening and voids more than 0.25 M.S. 2. Marble works for steps and treads of stairs shall be measured in linear meter. The tread, the riser, flight skirting and water stop shall all be measured as a single unit in linear meter. 3. Marble works for window sills and other openings shall be measured in square meter. 4. Parapet coping shall be measured in square meter. 5. Rate shall include preparation of surfaces under tiles, Finnish to falls and cross falls, special tile pieces for edges and the like, tile surface finishing, Plastic spacers. Plastering for wall tiles,Pointing and cleaning and all incidentals as per specifications. 6. Terrazzo tiles mix shall not exceed 1:3.
7.01 | Supply and install dark colored Glazed Ceramic Wall Tiles 0.6 cm thick to create contrast with sanitary fittings to wall and floor tiles for Low Vision, First choice and free from all defects Grade “A”. (Approved by Palestine Standards Institution). Price to include colored round aluminum edges, ceramic tiles located on the top of (W.C.) partitions and plastering behined tiles. All works shall be in accordance with drawings and specifications. tile color mixed white and blue | 65 | M.S
7.02 | Supply and Install Non-Slip Light Colored Ceramic Floor Tiles 0.8 cm thick. to create contrast with wall tiles and fittings for Low Vision, First choice and free from all defect grade “A”. (Approved by Palestine Standards Institution). Price to include sand with cement filling (Grade B-100), pointing with white cement and cleaning on site. | 15 | M.S
7.03 | Supply and Install Local Marble Sills, Thresholds, copping for parapets and wherever needed (3 cm. thick). Set in cement mortar bedding. Price to include grouting, polishing of face and seen edges. Price also includes fixing the coping for roof parapet, corridor parapet, skylight parapet, site walls, building entrance stair parapet, ramp parapet, internal stair parapet, and the like with Jampo screw not less than 12cm.
A | External & Internal window sills | 2 | M.S
B | Door’s thresholds | 3 | M.S
C | Ramp parapet | NILL | M.S | NILL | NILL
D | Roof parapet copping | NILL | M.S | NILL | NILL
7.04 | Supply and Install Polished Local Marble Tiles size (30x30x2) cm, for stair landings. Price to include stair landing skirting size (30x10x2) cm, bedding cement mortar, grouting, and on-site polishing. All as per Drawings and Specifications. | NILL | M.S | NILL | NILL
7.05 | Ditto as above but for Steps and Treads of Stairs. Treads of 3 cm thick and Risers of 2 cm. thick. Price shall include supplying and installing local marble for stair flight skirting in parallel setting to the nosing line at an average height of 18.45 cm. and 20 mm. thickness, and local marble water stop (5cm wide X 3cm thick X length as wide as the tread of the stair minus riser thickness) fixed at the end of treads. Also, the price to include filling under tiles with cement and sand 1: 6 ratios, bedding in cement mortar, grouting, pointing, polishing of face and all related works. Price to include creating grooves for low vision as per details for all steps at the stair step edge, price to include also 60cm width for the length shown in details of local marble with groves front of the stair flight for low vision. Note: The measurement for each stair will be from the adjacent wall to the external edge of the water stop of that stair. | NILL | M.R | NILL | NILL
|  | To Summary Page |  | NIS
8 | CARPENTRY AND JOINERY WORKS
PREAMBLE. Sizes of carpentry works given in the Bills of Quantities are finished sizes and shall be as per Drawings. Sizes of doors and other items mentioned in the Bills of Quantities shall allow for tolerance to suit the structural openings shown in the Drawings. · Wooden doors and pair of doors shall be measured in number for each structural opening, unless stated otherwise in the Bills of Quantities. · Writing boards shall be measured in number or in squared meters as mentioned in the Bills of Quantities. · Wall protection wooden rubbing rails shall be measured in linear meter. · Cloth hangers and hanger wooden base shall be measured in number or in linear meter as stated in the Bills of Quantities. Rates for carpentry and joinery work shall include: a) Shop and coordinated drawings. b) Frames, architrave, chalk holders and other holders and kick plates.
c) Allowance for plastering and tiling and the like. d) Cutting and fitting around obstructions, Bedding and painting. e) Grounds, blocking and backings. f) Plugging concrete, block work, and stone work, and making well. g) Ironmongery including cylinders, cylindrical locks with master key for all the doors, handles, stoppers, screws, temporary fixing, re-fixing, oiling and adjusting. h) Providing three keys for each lock including tagging. i) Providing and fixing wall mounted wooden keys cabinet, (70*70*10) cm. varnish finished with all ironmongery including cylindrical lock. j) Steel legs, brackets, bearers and other supports including painting. k) Glass and glazing including cutting to size and putty. l) Fly screening including cutting to size. m) Preparing surfaces to receive finishes. n) Painting, varnishing, polishing, oiling, and the like, to any area or width in any location including work in multicolor and cutting in edges and putty.
8.01 | Supply and Fix Wooden Doors 4.5 cm Thick single or double sashes. With (Frame). (4.5*3.5) cm hardwood (Zan) edging and (3.5*9.5) cm soft wood stile. Edge strip banding of width 4.5 mm. Formica over veneer on both sides, color for frames and Architrave as directed by engineer. Door paneling to be soft wood 4.5*3.5 cm. each 4 cm., frames of galvanized steel sheet frame of 1.5mm thick(as per drawings), width according to the wall thicknesses and Allowance of 4 - 6 cm. thickness for plastering and tiling purposes, immersed in wood preservative before erection then embedded completely in sand - cement mortar and completely anchored as per specification. Architrave of Hardwood (Swedish)(4*1.2)cm, price to include ironmongery, kick plates of aluminum 20cm height from one side for main bath room & kitchen doors, U shaped 10cm height from both sides at the bottom for internal bath room doors and at the bottom door stoppers, transparent fiber glass 6mm thick for both upper vision panel & for vision panel inside door leaf, gaskets cylindrical Lock (Approved by Palestine Standards Institution), and painting in three coats of oil paint in addition to primer coat. Price includes also aluminum louvers of 50x60cm in the bottom for store doors under staircase. All as per Detailed Drawings, specification.
A | Structural opening size ( 80*217 ) cm. Door Type WD1 | 4 | NO
8.02 | Supply and install student seat consisting of (40x20x3mm) steel tube for horizontal and vertical framing painted with hammer finish over one coat primer fixed on the floor tile by metal angel of (30*30*3mm) three number (200*9*3)cm hard wood (Swedish) fixed horizontal on the tope of the steel framing by screw with rondela (200*20*2)cm thick hard wood rail screw to the wall behind the seat at 60 cm at 48 cm high from F.F.L . And for wood will be painted with wood stain color (water base) then apply one coat top sanding sealer then two coat of top clear lacquer all as per specification. | NILL | NO | NILL | NILL
|  | To Summary Page |  | NIS
9 | Steel And Aluminum Works
General
Steel & Aluminum works shall be measured in number, Meter run, lump sum, and meter square for structural opening (as mentioned in each related item). Rates for metalwork shall include for: Preparing shop drawings, Drilling, counter sinking, screwing, bolting and riveting. Lugs, plugs, holdfasts and the like. Gaskets, sashes, double weather strips and External and Internal Mastic Polyurethane Sealant filling around frames. Fixed Rubber used for connection of frames in Any Corners, Also in four sides of architrave. Ironmongery including cylinders, cylindrical locks (wally or equivalent), stoppers, handles, temporarily fixing, re-fixing, oiling and adjusting. Providing three keys for each lock and padlock including tagging and a master key for all doors. Hardware including cramps, dowels and the like. Glass and glazing to be 6.38mm thick laminated glass (3+0.38+3mm) for double glass, and 6mm thick laminated glass for single glass, with color as directed by the engineer, including cutting to size, putty and rubber with “U “shape.
Preparing surfaces for painting one coat of primer before fixing. Sealing and Painting to any area or width in any location including work in multicolor and cutting in edges. All other accessories and incidentals required to execute the work.
9.01 | Supply, fix and operate sliding Aluminum Windows Extrusion Section 7700 or equal, with protective electrostatic applied polyester powder paint of 70-80 microns. In color of bronze. Price to include 6.38mm thick laminated glass (3+0.38+3mm) for double glass, and 6mm thick laminated glass for single glass. float glazing and all other accessories and fittings to complete works as per drawings and specifications. | 2 | M.S
9.02 | Ditto as 9.01 above, but in section 4400 or equal for hinged windows. | NILL | M.S | NILL | NILL
9.03 | Supply and Install Protection Steel Grills. Price to include fixation, accessories, welding, grinding & smoothening. Price also to include hummer painting three coats in addition to two primer coats for windows opening . | 2 | M.S
9.04 | Supply and Fix Balustrades of Seamless Steel, cylindrical, and solid profiles, as per Detailed Drawing. Price includes Fixing complete, oil paint three coats in addition to primer coat
A | Stairs Handrails of 60x40x4mm hollow steel profile and 14x14mm square section or Stairs Handrails of 50mm dia. steel pipe and 14mm dia. vertical pipe. Price to include Fixing complete, oil paint three coats in addition to primer coat. (Seen Height 100 cm.) | NILL | M.R | NILL | NILL
B | Grab bars for staircase of 1.5" Diam. seamless steel pipes, parallel and fixed to walls. | NILL | M.R | NILL | NILL
9.05 | Supply and Fix Factory-made Steel Doors as per drawings, specification. Price to include frame (as per details), fixing completely, ironmongery, cylinders, cylindrical locks handles (Approved by Palestine Standards Institution). transparent fiber glass 6mm thick for both upper vision panel & for vision panel inside door leaf, gaskets, oil Paint in three coats in addition to two primer coats, and aluminum louvers of 50x60cm where needed.
A | Structural opening size ( 100*217 ) cm. Door Type DS1 | 1 | NO
B | Structural opening size ( 70*217 ) cm. Door Type DS2 | 1 | NO
9.06 | Supply and Fix Steel Doors for School Entrances as per drawings, Price to include frame, fixing completely, ironmongery, cylinders, and cylindrical locks handles (Approved by Palestine Standards Institution). gaskets, oil Paint in three coats in addition to two primer coats, price to include frame.
A | Structural opening size ( 200*302 ) cm. Door Type DS3 | NILL | NO | NILL | NILL
|  | To Summary Page |  | NIS
10 | Painting Works
General Painting and decorating to walls, ceilings and the like shall be measured net in meter square. Painting to other works shall be included in the related items. Color as specified by engineer. Paints shall be supplied to site in sealed container, as approved by the Engineer, and site mixing shall not be permitted. The Contractor rates shall include for supply of all materials, workmanship, samples, primers, surface preparation, protection of painted surfaces, application to all heights as required of works, repair of all damaged surface at the contractor’s expenses, and all other requirements as stated in the Specifications. All paint types should be approved and having a supervision certificate from the PSI.
10.01 | Supply and paint high quality emulsion paint (for corridor of male student WC) for walls to ceiling or false ceiling level, for walls as per indicated in finishing tables, on one priming coat and two finishing coats, using two coats of complete putty, as per satisfaction of the supervisor engineer. | NILL | M.S | NILL | NILL
10.02 | Supply and paint high quality oil paint (for corridor of male student WC), for walls as per indicated in finishing tables, on one priming coat and two finishing coats, using two coats of complete putty, as per satisfaction of the supervisor engineer. | NILL | M.S | NILL | NILL
10.03 | Supply and paint three coats polycide paint of high quality (Approved by Palestine Standards Institution). | 25 | M.S
|  | To Summary Page |  | NIS
11 | INSULATION, ROOFING AND EXPANSION JOINTS
General Preamble. All finishes shall be measured superficially net unless other wise stated clearly. All finishes, include triangular shaped fillets except cement and sand lining to gutters, shall be measured on the slab surface only, parapets and column stubs to be included in the price and not to be measured. Cement and sand lining to gutters shall be measured in linear meter, unless other wise stated clearly. Rates for cement and sand work shall include for: Hacking concrete, applying cement slurry or raking out joints of block work to form key. Application to any surface. Finish to surface, to falls, cross-falls and currents. Forming bays including joints. Finish to edges and arises. Making good around steel sections, pipes, tubes, bars, brackets, outlets, and the like. Measurement for concrete screed and waterproofing shall be for horizontal projection of roof area as calculated on roof plan between plastered surfaces of parapets and walls only.
Corner chamfers and vertical waterproofing shall not be measured. Expansion joint waterproofing shall not be measured, and is included in expansion joint unit prices. Rates for waterproofing and roof sheeting shall include for Preparation of surface, cutting in edges. Overlaps priming and treatment at the corners and floor drains. Dressing over parapets and stub columns including forming groove to receive edge of plasticised bitumen membrane and sealing with elastic sealer. Side and end laps, Fittings including bolts, hook bolts, screws and washers, Sheets of any width or length.
11.01 | Supply and cast plain concrete B150 (Special mix) for screed to roof with 1% slope, cast to falls not less than 3cm thickness in the drain point, rate to include lining and hunching 10x10 cm with (45˚) to the edge of roof screed and parapet, rate also include smooth surface finish to receive bitumen and all requirements as per specifications, drawings. | NILL | M.S | NILL | NILL
11.02 | Supply and apply membrane of bitumen rolls 4mm (thick. Density 180 g per M.S. of reinforced polyester sheets) covered with layer of crushed white stone with overlaps of not less than 10 cm. price to include primer coat, and all sheets flashing (10cm Aluminum profile, backing rod, ....) & All fixation required to complete the work. the bitumen rolls should cover minimum 15 cm of the parapets above screed level. Measurements will be for the NET surface area for horizontal projection only. | NILL | M.S | NILL | NILL
11.03 | Supply and apply Hot Asphalt or special kalt bitumen (75/25) for sanitary units(if it is finished with tiles), and in special rooms flooring above ground floor only . Applied in two layers stiffened with fiberglass sheet, to the full area of floors and up to 15 cm. high of walls. Measurements will be for the NET surface area for horizontal projection only. | 6 | M.S
|  | To Summary Page |  | NIS
Sanitary ware and equipments
• The contractor shall, when pricing the rates of this bill, take into consideration to include and allow for the costs and expenses of all requirements stipulated here in below, drawings and the specifications of the tender. • The contractor should visit the site to verify the amount of work and familiarize himself with the nature of work. • The contractor is requested to equally consider the following notes when quoting his prices: 1- The price shall include all required civil works i.e. chipping in concrete walls, cutting holes "coring" (any diameter), excavation, backfilling and cement covering as specified. 2- The Contractor is requested to read the bill of quantities in conjunction with the set specifications, drawings, addendums and contract conditions. 3- (S & I) implies supply and install, including testing, adjusting, balancing, all the way to a successful operation, including the commissioning. 4- Supply networks pipes To Tanks, or from roof feeding tanks to collectors shall be priced in Linear meter. 5- Water tanks shall be measured in number. 6- Sanitary Fixtures shall be measured in number, price to include cold and hot water pipes supply and fittings to collectors, also to include drain supply , fittings connection, to Nearest riser or manhole or existing network.
7- Drains, Floor Traps, Clean outs and the like shall be measured in number. 8- Internal sanitary sewers network shall be included in the rates of sanitary fixtures and appliances. 9- Vents and vertical stacks shall measured in linear meter. 10- Manhole, Galleys and the like shall be measured in number. 11- External sewers pipes shall be measured in linear meter for each individual diameter and material. 12- Rates of all fittings, fixtures, appliances and pipe laying shall include: - Supply of material, workmanship, installation, testing and commissioning. 13- Rates to include also all peace’s and fittings, including by passes, floats, cleaning outlets, automatic vents, vents and stack covers, valves and non-return valves and the like needed to complete works as per specifications. 14- Insulation and painting as called for in specifications. 15- Excavation and cutting for all pipe laying works, bedding back filling and all works connected with pipe laying. 16- Maintain all existing water tanks with well two layer painted steel stand with copper automatic float valves, fittings and watertight cover. 17- Rates to include Workshops, Operation and Guarantee all devices, Coordination with site, and all mechanical and civil works, shop drawings before starting works, Coordinated and as- built drawings as approved by theEngineer.
18- The contractor must provide the site with suitable electrical source in order to make testing and commissioning. 19- All Rates to include submitting Coordinated Workshops, and Coordinated as- built drawings as approved by the Supervisor Engineer. 20- Prices includes All tests and flushing water tanks and piping networks and fill water tanks after finishing works. 21-All mechanical Equipments must be from agent not broker. 22- The unit price includes all required tests even if not mentioned in the description i.e. leakage test, flush test, pressure test, flow test, and any other tests required to run the system properly. 23- All fittings, valves, tees, elbows and accessories must be anti-corrosion high class and from the same brand. 24- Galvanized steel pipes should be protected by painting & shrinkable sheet in places where scratches happen due to fixation and using wrenches or due to any other source for scratches. 25- The Contractor must test all the existing drainage network (pipes,manholes,floor drains...etc) and connect all the drainage systems to these pipes (existing network) if is is possible. 26- The contractor must test all existing water network and connect the fixtures to the network if it is possible. 27- Adjust all the installations of old fixture units to be suitable for the new fixture units. 28-Extension for all existing manholes to finish floor level.
12.01 | Supply and Install Oriental Type Toilet (50 * 60) cm.White, (Class A and approved by Palestine Standards Institution) complete with flush tank 6 Liter, fittings, chrome plated 13mm stop valve side tap. Price to include 4" UPVC SN-8 waste pipes to nearest manhole or existing network, water hose with flasher 100 cm length and all other fittings, China plated paper holder and all other fitting as per specifications and as directed by Engineer. | NILL | N.O | NILL | NILL
12.02 | a- Supply and Install White Vitreous Western Type Toilet (Class A and approved by Palestine Standards Institution) Complete with, Fittings, chrome plated 13mm stop and valve side tap. Price to include Flush tank 6-liter, 4" UPVC SN-8 waste pipes to nearest manhole or existing network, water tap, heavy duty paper holder, seat hard heavy-duty cover, water hose with flasher 100 cm length and all other fittings as per specifications, drawing and as directed by Eng. | 4 | N.O | 1400 | 5600
| b- Ditto, but for handicapped toilet, including all necessary, fittings and accessories, Stainless Steel 304 movable handle and fixed handle, as shown on drawings and in Specifications. | NILL | N.O | NILL | NILL
12.03 | a. Supply and Install White Vitreous China Wash Basin (Class A and approved by Palestine Standards Institution), size (55 * 40) cm. Complete with all fittings, angle valves, waste pipes to nearest floor trap, taps or mixer (Class A and approved by Palestine Standards Institution), connection to water distribution, traps, rigid siphon, and any other necessary parts as Specification and as directed by Eng. Price includes supplying and installing 40x60cm mirror with aluminum frame. | 3 | N.O | 1200 | 3600
| b. Ditto, but for handicapped Wash basin (sliding type with machine), Including all necessary fittings and accessories as shown on drawings and in specifications. Price includes supplying and installing 40x60cm mirror with aluminum frame, gear tap. | NILL | N.O | NILL | NILL
12.04 | a. Supply and Install 4” PVC Floor Trap. “With Quality Approval Tag” Price to include siphon to be fixed in reinforced concrete, (15*15) cm double chrome plated cover one grated and one-closed, waste pipes to the nearest manhole or existing network and all other Fittings needed to comply with specifications and as directed by Engineer | 6 | N.O
12.05 | Supply, install, testing and commissioning of water grill with dimensions (100*30*20cm) made of galvanized stainless steel with frame, price include 4” siphon and with all necessary work needed to complete the work as specification and drawing with engineers approval. | NILL | M.R | NILL | NILL
12.06 | Supply and Install (Clean Out), of Drainage Network. “With Quality Approval Tags” In size and location shown in the drawings and where necessary, including all needed to complete work as specification and directed by Eng. 4” UPVC for internal drainage with (15*15) cm chrome plated screwed in cover. | 1 | N.O
12.07 | Roof Drains: Supply, installation and commissioning of UPVC rainwater roof drain (Class A and approved by Palestine Standards Institution) Rainwater drain size is: 20cm x 20cm. (3” Outlet) | NILL | N.O | NILL | NILL
12.08 | Rain Water pipes: - Galvanized Steel rain water pipes down to a free discharge with wired mesh above ground level, with all required hanging accessories, fittings and vent caps, all as shown in drawings, specifications, and approval of supervisor engineer. | NILL | M.R | NILL | NILL
12.09 | Supply Materials for, and Construct Manholes In compliance with specifications and Drawings.Price to include excavation, concrete works, block works, back filling, cement plaster, benching, Cast Iron cover of weight not less than 50 kg, and bearing capacity load for the cover not less than 8 tons for side walk and 25 tons all other manholes. and all necessary works to comply with drawings and specifications a. Manholes Ø 60 cm clear size. | 3 | N.O
| b. Manholes Ø 80 cm clear size | 1 | N.O
|  | To Next Page |  | NIS
FORWARDED TOTAL
12.1 | Supply and Install White PVC Water Tank 1.5 Cubic meters in size. Price to include well-Two-layer painted steel stand, Copper automatic float valves, valves, fittings, vents, watertight cover, and all necessary works to complete works as per Specifications and drawings. | NILL | N.O | NILL | NILL
12.11 | a.Supply and install hot water cylinder with electrical heater, of 60-liter capacity, price to include material, pipe connection from and to collectors drainage to nearest floor trap . | NILL | N.O | NILL | NILL
| b. Ditto, but 40 Liter. | 1 | N.O
12.12 | Supply and install Hot and cold-water collectors with include XLPE Pipe 16mm with rigid flexible pipe insulation, oven painted cabinet with two doors, valves for branches, main valves, vents, plastic cap between pipe and insulation and all accessories.
| a. Size ¾” | 6 | N.O
| b. Size 1” | 8 | N.O
| c. Size 11/4” | NILL | N.O | NILL | NILL
12.13 | SUPPLY, INSTALL, TESTING AND COMMISIONING auto electronic hand-dryer stainless steel with dimensions 394*234*100mm, Antibacterial coating type: HU02 (Sprayed Nickel) contains antibacterial additive in paint, Can help prevent the growth of bacteria, Back plate mounting bracket: ABS/PBT Plastic, HEPA filter (Glass fiber and fleece pre-layer), light reflective value 28.3 (grey), galvanized steel back, plate mounting bracket, exterior screw type: anti-tamper M6 machine screw, water ingress protection to IP35. | NILL | N.O | NILL | NILL
12.14 | SUPPLY, INSTALL, TESTING AND COMMISIONING long spout sensitive mixer 230 V , with 3/8" *1/2" European angle valves, the price includes all fittings and accessories to complete the job all as per specifications, drawings and approval of supervisor engineer. | NILL | N.O | NILL | NILL
12.15 | Drinking Fountain: A- Supply and install outside drinking fountain as shown on drawings, rate includes, sink 0.75m width on block stands, the work should be finished and completed to the highest standard. Rate include excavation, B200 R. concrete (all steel reinforcement required), stone works, plastering, glazing tiles, local marble coping, planters and metal cover with all fittings, no of units according to drawings, high quality (Class A and approved by Palestine Standards Institution) chrome plated taps of approved kind, rates also include p.v.c. Drainpipe outlet to green area or as per drawings. | NILL | L.S | NILL | NILL
| B-Ditto, but high quality ( class A and approved by Palestine standards institution) chrome plated taps of approved kind. | NILL | L.S | NILL | NILL
| C- Ditto, but metal cover for drinking fountain. | NILL | L.S | NILL | NILL
| D- Ditto, but drainage network for the fountain to green area, drawings or engineers instruction. | NILL | L.S | NILL | NILL
12.16 | Galvanized cold & hot water supply pipes: Supply and installation of cold & hot water distribution network of pre insulated galvanized pipes of various diameters (Sch 40), from roof to sanitary fixture collectors and from roof to drinking fountains, and external water distribution network. Price includes all fittings, T’s, elbows, insulation, fixing, etc., all pipes network including all required insulation by vido flex of 13mm thickness for hot ,6mm for cold, rolled by plastic bonds, and sleeves and all is needed to complete the works. | 1 | L.S
|  | To Next Page |  | NIS
FORWARDED TOTAL
12.17 | a. Supply, install and commissioning Wall or Window Type Exhaust Fans of approved manufacture, of 100 cfm. complete with self – act automatic shutter, galvanized steel mesh. Price includes making necessary holes’ diameter in walls and fixing, electrical connections, sockets, cables and switches with indicator lamp, rain water louver with mesh cover. All is according to drawings, specifications and approval of supervisor engineer. | NILL | N.O | NILL | NILL
| b.Ditto but 200 cfm. | NILL | N.O | NILL | NILL
| c.Ditto but Inline type 200 cfm @ 110 pa with duct and grills. | NILL | N.O | NILL | NILL
| d.Ditto but Inline type 300 cfm @ 110 pa with duct and grills. | 1 | N.O
| e.Ditto but Inline type 400 cfm @ 110 pa with duct and grills. | NILL | N.O | NILL | NILL
12.18 | Kinder WC UNIT Supply and Install White Vitreous Western Type Toilet for Kindergarten, (Class A and approved by Palestine Standards Institution) Complete with, Fittings, chrome plated 13mm stop and valve side tap. Price to include Flush tank 4.5 liter, 4" UPVC SN-8 waste pipes to nearest manhole or existing network, water tap, China plated paper holder, seat hard cover, water hose with flasher and all other fittings as per specifications, for kindergarten Size: 315x510 mm. Height: 300 mm. Sanitary Porcelain. Top of The Flush Tank from Tile: 825mm. Center of Sewage outlet from Wall Tile: 160mm. Weight: Not Less 12.8 kg. | NILL | N.O | NILL | NILL
12.19 | Supply and Install White Vitreous China Wash Basin for Kindergarten, (Class A and approved by Palestine Standards Institution), Complete with all fittings, valves, waste pipes to nearest floor trap, Rigid Mixer (Class A and approved by Palestine Standards Institution), connection to water distribution, traps, and any other necessary parts as Specification and as directed by Eng. Price includes supplying and installing 40x60cm mirror. Size: Width 360 mm. Depth: 275 mm. Weight: Not Less 5.8 kg. Height From Tile: 600 mm. | NILL | N.O | NILL | NILL
12.2 | Supply and Install all first fix for wash basins, the price includes all fittings, angle valves, waste pipes to nearest floor trap, taps or mixer (Class A and approved by Palestine Standards Institution), connection to water distribution, and any other necessary parts as Specification and as directed by Eng. | NILL | N.O | NILL | NILL
|  | To Summary Page |  | NIS
13 | ELECTRICAL WORKS
Preamble. All Supplied Materials Should be European Made (factory assembled) Grade A and Free From Defects, Having Supervisor Certificate From Palestinian Standard Institution (PSI). Price to include submittal and obtaining approval of shop drawings, detailed and as-built drawings for all works as well as coordinating the same with the other services, activities and furniture. Price to include, also, submittal of catalogues and manufacturer instruction. Fixtures and appliances shall be measured in number. Supply and feeder Cables, cable conduits and cable trays shall not be measured but included in DB's prices Manholes, handholds and the like shall be measured in number. All Systems and devices shall be in lump sum including installation, testing and commissioning. Rates of fixtures and appliances shall include installation, wiring, switches and conduit works. All systems equipment (Class A and approved by Palestine Standards Institution)
13.1 | Sub-distribution boards
Supply, Install and Connect the panel Boards factory made oven painted 2mm thickness(water proof). Price to include the enclosure, miniature breakers (not less than 6 K.A.cap.) bus bars and all accessories including feeders XLPE Cables and PVC pipes as Shown on drawings and specifications.
13.1.1 | DB-B | NILL | L.S | NILL | NILL
13.2 | Sockets and outlets:
Supply, Install, numbering and Connect the following Socket Outlets points including (3×2.5mm²) wires, conduits, sockets, draw boxes and all accessories up to DB as per drawings and specifications.
13.2.1 | 3 pin Single-Phase 16 Amp sockets. | NILL | NO. | NILL | NILL
13.2.2 | Ditto, but waterproof (IP65) | 2 | NO.
13.2.3 | 3 pin single-phase 16 Amp socket (waterproof) with switch with indication lamp for extract fan. | 1 | NO.
13.2.4 | Supply, install, commission and test a Boiler Point. The price includes isolating switch with indication lamp, cables (3×4mm²), conduits, and all accessories up to DB as per drawings and specifications and coordination to Mechanical Contractor. | 1 | NO.
13.3 | Lighting Points:
13.3.1 | Supply, Install and Connect Lighting Points including Conduits and (3×1.5mm²) Wires up to the DB, Light Switches and all accessories as per drawings and specifications. | 8 | NO.
13.4 | Lighting Fixtures:
Supply, Install and Connect the following Lighting Fixtures including Boxes, switches, push buttons), bulbs or tubes, control gears p.f. correction capacitors and all accessories as per drawings and specifications.
13.4.1 | . Surface mounted decorative round Ø30cm waterproof lighting fixture (2×13W) PL lamps with metal base and whitely opal diffuser like acrylic attached to the base with four screws IP54 | 5 | NO.
13.4.2 | Ditto, with Emergency Kit 1.5Hour duration. | 2 | NO.
13.4.3 | Wall mounted decorative waterproof LED lighting fixture 30W mercury lamp with metal base and milky opal diffuser like acrylic attached to the wall with four screws IP65. | 1 | NO.
|  | To Summary Page |  | NIS
14 | External Works
14.01 | Plain Cast in Place colored fair face Concrete Grade B'250' with maximum 30%; clean crushed stones for external seating (المدرج). Price to Include form works, curing, 20cm well compacted Base course, and all related works. Measurement for horizontal projection. | NILL | M.S | NILL | NILL
14.02 | Supply and Build; Grade B '250' Concrete Pre-cast Curb Stone. Size (18/20x25x100) cm. exposed height 20 cm. Price to include excavation, casting of blinding 40*10 cm., struts 15*15 cm. of plain concrete Grade B ' 150 ', pointing and grouting Struts and Blinding of curbs. as Detailed in drawings, (Lowering curbs in entrance of ramps specially detailed for handicapped. Price also includes colored painting for curb stone | 11 | M.R
14.03 | Supply and Build; Grade B '250' Concrete Pre-cast tiles. Size (30x30x3) cm. Price to include pointing and grouting Struts and setting with sand and mortar, price also includes all the needed filling as drawings and details. | 45 | M.S
14.04 | Supply and install galvanized steel mesh fence: of (Ø2.5 mm) of standard 5x5cm spacing without frame attached to galvanized steel pipe Ø2"as shown on drawings, work include all necessary fittings. | NILL | M.S | NILL | NILL
14.05 | Supply and install prefabricated steel structure canopy for entrance shaded area (for Entrance and Canteen) made of elastic polycarbonate sheets 10 mm thick fixed on a skeleton of steel tube 100x100x5 mm in vertical, steel tubes 100×50 ×4 mm in horizontal, arches of steel tubes 80×40 ×4 mm in horizontal, purulent of tube 60×30 and 3 mm thick each 60 cm. Price to include all the required steel elements, polycarbonate sheets also reinforced concrete and concrete elements, foundations, excavations, backfilling works, all necessary polycarbonate sheets, fittings and welding elements. The price to include also Hammer Finish painting in three coats in addition to two primer coats, and all related works as per detailed drawings, specifications and Engineer’s approval. (See AD) Measurements only for Horizontal dimensions of the Canopy only. | NILL | M.S | NILL | NILL
14.06 | ditto to above but with corregated metal sheet canopy 0.5 mm thickness as existing. | NILL | M.S | NILL | NILL
14.07 | ditto to above but maintainance for existing metal canopy. Price to include fix any damaged sheet, insolation for edges connected with building walls ( metal sheet angles and special insolation materials). | NILL | L.S | NILL | NILL
14.08 | Supply and install steel handicapped ramp. Price to include: * landing flat sheet “Mobazer" 4mm thick * Steel hand rail 30*30*3 . * Welding with 3.25mm Zink bars # 11 * Any plates,screws,welding, steel, needed. * Two coast of anti-rust primer paint (Local Made Quality A) for all the steel elements after cleaning the steel structure +2 coats of the superlac paint according to engineer’s approval. | NILL | L.S | NILL | NILL
14.09 | Supply and install and operation of an handicapped external elevator with dimensions of 140 * 140 cm and steel strucure (columns, plates) according to drawings. The price includes the painted a thermal paint that is resistant to various weather conditions, the rails, the cable, the electric motor required for lifting a distance of 2.0-2.50 m, the electrical connections, the operating press, and any necessary excavation work. The price includes handrail, gate and its accessories and any other work required for operation. | NILL | L.S | NILL | NILL
14.1 | Supply, install and finish safety rubber tile size (50x50x2.5cm) for external kindergarten playground floor fixed over the floor slab with or without glue according the use. Price includes cleaning the surface before installing it. | NILL | M.S | NILL | NILL
|  | To Summary Page |  | NIS
Item | Description | Total
NIS
Bill No. 1 | Site preparation.
Bill No. 2 | Excavations, Backfilling and site works.
Bill No. 3 | Concrete Works.
Bill No. 4 | Stone Works.
Bill No. 5 | Block works.
Bill No. 6 | Plastering works.
Bill No. 7 | Tiling, Flooring and Marble works.
Bill No. 8 | Carpentry and Joinery Works.
Bill No. 9 | Steel and Aluminum Works.
Bill No. 10 | Painting Works.
Bill No. 11 | Insulation, Roofing and Expansion Joints.
Bill No. 12 | Mechanical Works.
Bill No. 13 | Electrical Works.
Bill No. 14 | External Works.
Grand Total

## 7
Rehabilitation and Installation of Sanitation Facilities for Sinjil Boys School
Section 1 : Civil Works
Item | Description | Total Qty | Unit | Unit Rate NIS | Total Amount NIS
1 | Demolition and Alterations Works :
General:-
* all safety equipment, hard hats, gloves and steel toe shoes for all individuals working in demolition. Water piping to suppress dust. Contractor to provide a safety plan and location of safe passages around construction areas.
*Contractor to provide the Engineer with a specific method statement including detailed drawings, documented photographs, and time plan for demolition works. Contractor to verify each element as a nonstructural and nonbearing wall/element before any demolition works.
* It is understood that demolition works will often encounter unforeseen elements. Contractor to bring such findings to the attention of Supervision at the earnest. Contractor to get Supervision's approval for demolition method and equipment prior to any demolition works, as well as an accurate time frame for the said demolition works.
* Demolition and removal of all items as described on the Demolition Plan and as specified above. Demolition shall not be limited to items listed below. Any unforeseen elements in the way of new construction plan should be brought to the attention of Supervising Engineer. In addition and any electrical / plumbing/ services in external works as well, including poles, cables, etc…
1.01 | Carefully demolish and remove away from site all according to Architectural design, and all necessary works and preparation of site to receive a new works, all in accordance with engineer approvals and drawings. The price include: - | 1 | L.S
A | Removing block and concrete partitions and walls. | Included
B | Removing wall and floor tiles (internal and external) and existing fill. | Included
C | Removing steel, wooden doors. | Included
D | Removing windows and its steel protection and marble sills. | Included
E | Removing existing ramp . | N/A
F | Removing existing drinking fountain. | N/A
G | New doors and windows openings. | Included
H | Confirm the dimensions of the existing doors and windows with the new dimensions. | Included
I | Removing and reinstall kinder garden toys. | N/A
j | Removing metal ceiling. | Included
K | Removing hand rail, corridor steel protection. | Included
L | Removing mechanical and electrical parts and reinstall the required in WC and roof. | Included
M | Removing existing membrane rolls on roof of WC | N/A
|  | To Summary Page |  | NIS
2 | Excavation, Back Filling And Site Works.
General. 1. Excavation for foundation, trenches. Etc. shall be the actual dimensions shown on Drawings including blinding area, and to be measured from Natural Ground Level or Reduced Level (which is lower), i.e. 1. From Reduced Level when R. L. is lower than N. G. L. 2. From N. G. L. when N. G. L. is lower than the Reduced Level. 2. Allowance for working space is not applicable, unless it is clearly specified in the Special Conditions. 3. Excavation for foundation of retaining walls is to be measured from Lower Reduced level, or from lower Natural Ground level (as stated in Item 1 above.) 4. Price to include removal of site obstacles, rocks, trees and all debris from site, including any necessary rerouting of infrastructure works, such as piping, conduits, etc. Price also to include maintaining all trees that are not obstructing the buildings, boundary walls, courts and roads. 5. Each layer of back filling shall be tested separately, on the contractor's expense, prior to applying the next Layer.
6. Co-ordination with all local authorities to facilitate the works, removal of obstacles or for diversion of roads, Services, etc. is the contractor's responsibility and are deemed to be included in his rates. Excavated soil shall be classified and retained, to back fill with suitable fill material and to place agricultural soil as where needed as shown in the drawings and as instructed by the Engineer. The extra and unsuitable soil shall be removed, on the contractor’s expense with no extra cost. 8. Prior to commencement of site leveling or any excavation, the Contractor shall obtain Engineer’s written approval on the contour grid of 5m x5m map, checked jointly by the contractor and the Engineer, the excavation profiles and sections showing all levels and dimensions, and the calculations of excavation quantities. Excavation shall be in Cubic Volume, the net measurements of the excavated elements as shown in the Drawings, no allowance shall be made for increase in bulk after excavation. Rate of Excavation shall include: - Excavation to any depth, in any shape, in any type of soil,
Leveling, ramming, trimming and grading excavation bottoms. Planking and strutting. Cost of lab. Tests of works and materials.
2.01 | Excavation For Foundation and Ground Beams. Cut in any kind of soil, concrete, or asphalt; from NGL to the required Levels (blinding level). Price to include back filling with excavated suitable soil to base coarse level, or imported approved materials if needed, removal of extra soil, debris, and organic materials to the approved sites specified by authorities. Back filling material shall be applied on layers, 200 mm thick, watered and compacted to min 95% according to modified AASHTO Density Test T-80. Price to include filling cavities and wells with suitable materials. | 20 | M.C
2.02 | Supply Well Compact Base Coarse layer average 20 cm Thick where needed. Price includes leveling, watering, compacting to 100%, leveling and compacting of ground (sub-base) under base coarse to min 98% according to Field Density Test. | 15 | M.S
|  | To Summary Page |  | NIS
3 | CONCRETE WORKS
General Rates of Concrete Works shall include: - 1. All form works and shuttering in any form, shape and size. Making chamfered and curved edges, allowing for and making grooves and sleeves and the like; removal of forms and cleaning of all exposed tie wires and rods; making good the harmed surfaces and edges and all surface finishing. 2. Supplying, Casting, vibrating and curing as per specifications. 3. Approved additives and admixtures. 4. Incurred costs on Concrete Mix Designs, Sample taking, testing and providing test results certificates, storing and saving of samples, and preparation of bar bending schedules and workshops. 5. Supplying reinforcement of any grade, size and length as detailed in the drawings, storing on site including cutting, bending and fixing in position and providing all tying wires, spacers, shop drawings, testing and bar bending schedules 6. Painting of exposed surfaces of underground reinforced concrete elements with two coats of hot bituminous paint or special cold bitumen (75/25), the strokes of each layer to be opposite to each other (for the buried parts). 7. Steel bars used for alignment and fixing of reinforcement works, and extra steel added to assure proper detailing and safety.
8. The minimum cement contents for concrete should be: a-B200 __ 250kg/m3 b-B250 __ 300kg/m3 c-B300 __ 350kg/m3 9. Testing specimens for concrete quality control during construction shall be cubes of size 15x15x15 cm. Measurement of Concrete elements shall be the net dimensions as detailed in the drawings. All recesses openings and voids shall be deducted. Measurement shall be only for the seen surfaces of elements. Overlapping and measuring items twice under separate headings shall not be allowed. Slabs measurement should be: a- from the center to center for external stone walls b- from the external to the external face of the outer drop beams for stone cladding walls The columns necks shall be measured from the top level of the foundation or footing to the bottom level of the tie beam. (All beams, drop beams, projection including sun breakers and any part casted together with the slab shall not be measured and is deemed to be included in the price of the slab). Columns are to be measured from the top level of the slab to the bottom level of the beam or dropped beam.
3.01 | Supply and Cast Plain Concrete for Blinding Concrete B200 under foundations, footings & tie beams. Thickness should be 10cm. | 10 | M.S
3.02 | Supply and Cast Reinforced Concrete Grade 'B 300' for Foundations . Price to include isolation for foundations. | 1 | M.C
3.03 | Supply and Cast Reinforced Concrete Grade 'B 300' for Ground beams. Price to include isolation. | 1 | M.C
3.04 | Supply and Cast Reinforced Concrete Grade 'B300' Reinforced walls below Ground Slab Level. Price to include isolation. | NILL | M.C | NILL | NILL
3.05 | Supply and Cast Reinforced Concrete Grade 'B300' Reinforced Columns necks. Price to include isolation. | 1 | M.C
3.06 | Supply and Cast Reinforced Concrete Grade 'B 250'. For Slab on Grade. (10) cm. thick Including surface leveling, finishing, polyethylene sheets 125-micron, construction joints and steel reinforcement overlapped to tie beams, and all related works. (Measured for projected area). | 13 | M.S
3.07
| Ditto to above but smooth slab on grade 10 cm thick for ramp and where needed. | NILL | M.C | NILL | NILL
3.08 | Supply and Cast Reinforced Concrete Grade 'B300' Reinforced walls above Ground Slab for ramp Level. | NILL | M.C | NILL | NILL
3.09 | Supply and Cast Reinforced Concrete Grade 'B300' Reinforced Columns to hidden or drop beams level. | 1 | M.C
3.1 | Supply and Cast Reinforced Concrete Grade 'B300' fair face for Stairs, landings, flighting’s and its beams in building. | NILL | M.C | NILL | NILL
3.11 | Supply and Cast Reinforced Concrete for parapet, R. Concrete B200. Price includes reinforcement of 1Ø8mm/20cm in both directions.h=0.50 m, T=0.20 m | 2 | M.C
3.12 | Supply and Cast Reinforced Concrete Grade 'B 300' for 25 cm thick ribbed slab. Price to include drop, inverted and hidden beams as per drawing, price also include reinforcement and block 0.40*0.17 m and all related works according to drawings. | 13 | M.S
|  | To Summary Page |  | NIS
4 | Stone Works
General All Stone works shall be of local white stone of First Choice. Stone material, size, and texturing shall be in accordance with detailed drawings and Engineer’s instructions and approval. Stones shall be of not less than (5 cm. thick, 25 cm. high and of length ranging from 1.5 to 3 times the height.) Stones shall be homogeneous in color and texturing and free of any defects. Stone Specifications shall be as follows: • Specific gravity (kg/m3) – Min. 2600. • Water absorption (%) – Max. 1%. • Distortion index – Min. 5.5. • Stiffness index (row call) – Min. 10 only for lime stones used in ground texture & exposed to traffic movements. • Crushing index (Megapascal) – Min. 55. Cutting, shaping and building of stone shall be in straight angles, no twisting, distortion or uneven sizes shall be allowed. All cuttings shall be made using Manjal. Measurement of all types shall be in Meter Square, for the net dimensions of the vertical plan of the elevations excluding openings of any area. No measurement will be made for any recesses, projections or sides of stone pieces. Measurement of door and window jambs and reveals, corner peaces, and the like is not applicable for any length.
The stone facades (either built or clad) shall be measured according to their vertical elevations excluding the openings. Neither the projections (including the sides of the stone cladded columns, jambs, reveals, lintel ...etc.) nor the recesses from the relevant facades shall be subjected to measurement as these are deemed to be included in the unit rates of the relevant stone works. No extra over shall be given to stone angles or any other special stone piece deemed necessary to properly complete the works according to the drawings and specifications. No allowances shall be made for stone pieces in any shape. No allowances or extra rates shall be considered for stone courses in lintels, overhanging slabs and roof slab courses. Rates of stone works shall include: - ·Stone pieces in any shape for building corners, columns, lintels, arch stone pieces …etc. ·Supplying, storing, protection and removal of rejected and surplus materials. ·Shaping, cutting and fitting. ·Mortar and backing concrete (reinforced concrete and/or cement blocks and plain concrete). ·Galvanized steel ties, dowels, hangers, steel mesh and all tying tools. ·Erecting and dismantling of scaffoldings. ·Pointing and pointing materials of any type, and cleaning of walls. ·Lintels and other reinforced concrete elements embedded in the stone walls including reinforcement.
.3Cm Spray Foam for insulation between reinforced concrete and concrete blocks for walls, & compressed extruded polystyrene boards 3cm between slabs & tiles for floors. The technical specifications to be as bellow: 1- Density: 28-35Kg/m3. 2- Long – term water absorption: < 2% 3- Closed cell structure: > 90% 4- Fire performance construction material class: B2 5- Thermal conductivity (design value):0.028W/(m.k) 6- Impermeability to water (at 0.6 bar): water proof 7- Compressive strength(10%compression):0.15-0.20N/mm2 Note: The stone reinforced concrete backing should be cast against proper formwork. After deshuttering the formwork, the Spray Foam can be installed and the 10cm block can be built. Casting directly against the foam and block is NOT allowed.
4.01 | Supply and Build Stone Walls to the full length and height as shown in the drawings. First grade first class white stone uniform in color and texture and first quality, rough textured “Mofajar” for facades, and smooth matabbah for jambs and reveals:
A | External stone walls of 43cm (5cm stone,25cm concrete (B-200) backing, 3cm thermal insulation Spray Foam and cement (concrete) block backing Grade 35 (10x20x40cm). Note: the contractor shall create recess from external side for the walls that exceed 43cm thick. | NILL | M.S | NILL | NILL
B | 25 cm thick with concrete B200 for parapets. | NILL | M.S | NILL | NILL
4.02 | Stone cladding facades over reinforced concrete elements (shear walls, ground & drop beams, columns, slabs without drop beams (if it is existed), building & staircase parapets … etc.) above side walk level (apparent facades), R.C. ground tie beam with its exterior drop recess. Price to include concrete filling of plain concrete Grade B-250, steel mesh of 6mm & galvanized steel anchor of 4mm fixed to R.C. elements and all ancillaries. Price not to include for the reinforced concrete elements to be cladded, which is to be measured under another item. | NILL | M.S | NILL | NILL
|  | To Summary Page |  | NIS
5 | Concrete Block Works.
General All works of this bill shall be of Concrete Blocks Grade 35 of high-quality standards and as per specifications. Block works shall be measured in meter square. The net measurement of the complete elevations, excluding all openings and voids more than 0.1 M. S. in area. No allowance for thickness used other than those shown in the drawings. Rates of Block works include: - • Vertical and horizontal joints. • Cement and mortar, • Galvanized angles butter fly ties (at joints and between walls in cavity walls. • Concrete filling at all ends including reinforcing steel to cavities at quoins and door and window openings, reveals, sills for windows and the like. • R.C. Door jambs for classroom doors as per detailed drawings • Lintels and bond beams to the full length of the wall, min 20 cm. High and in the same wall thickness of reinforced concrete grade B-200 with due reinforcement steel, on top of doors and windows or as specified per drawings. • Window and door jambs of min. 20 cm width and in same wall thickness to full height of window & door. • R. concrete lintels of min. 20 cm width and sink height in same wall thickness to full length of the wall to fix sinks on where ever exists. • 10cm thick solid concrete slab above class rooms entrance and/or above student seats and the like, with concrete B300 & reinforcement as Shown on drawings.
• And all needed to complete job as per drawings and specifications.
5.01 | Supply and Build Concrete Block Walls, 'Grade 35’ of any size blocks.
| a. Hollow Blocks (10. Ten) cm. Thick. | 30 | M.S
| b. Hollow Blocks (20. Twenty) cm. Thick. | 30 | M.S
|  | To Summary Page |  | NIS
6 | Plastering Works
General PLASTERING to all areas shall be measured net, including openings, which are less than 0.25 Meter Sq. The price shall include all narrow widths, for taking out joints on block walls or backing concrete face for key, for making good to frames around pipes and other fittings, plastering to jambs and reveals of openings, windowsills; all of which shall not be measured as plastering. Price shall also include Expanded metal lath, corner mesh, angle beads at all corners for the entire height, and plaster stops at opening edges, expansion joints, sills, labor, curing, erecting and dismantling of scaffoldings, additives, pigments and all incidentals required as specified and / or detailed on the Drawings.
6.01 | Two Coats of cement and Sand Plaster over one slurry coat to walls and ceilings and where required.
Internal plaster: Walls and ceilings including drop beams.
| a. Walls to full height( plastering behind wall tiles not calculated in this item) | 10 | M.S
| b. ceilings including drop beams. (Where is no false ceiling in rooms and stair case) | 30 | M.S
6.02 | External plaster:
| a. Apply decorative water proof rough colored Plaster (for parapets and external walls 3 mm thick. Price to include cleaning and preparing surface (remove old plaster like shabris and hatching and leveling the serface) , a coat of plaster cement and sand where needed, especial primer coat, colored coat as supervisor determine. | 35 | M.S
| b. Apply Cement and Sand Plaster, three coats over one slurry coat to External walls and where required, with the third coat of Troweled Smooth shabris, material to include white cement and Italian quartz. including metal lath of any shapes and sizes as approved by the engineer, plaster beads, plaster corner and stops. | NILL | M.S | NILL | NILL
|  | To Summary Page |  | NIS
7 | Tiling, Flooring And Marble Works
General. 1. All tilling works (ceramics and marble) shall be measured net in square meters. Deducting all opening and voids more than 0.25 M.S. 2. Marble works for steps and treads of stairs shall be measured in linear meter. The tread, the riser, flight skirting and water stop shall all be measured as a single unit in linear meter. 3. Marble works for window sills and other openings shall be measured in square meter. 4. Parapet coping shall be measured in square meter. 5. Rate shall include preparation of surfaces under tiles, Finnish to falls and cross falls, special tile pieces for edges and the like, tile surface finishing, Plastic spacers. Plastering for wall tiles,Pointing and cleaning and all incidentals as per specifications. 6. Terrazzo tiles mix shall not exceed 1:3.
7.01 | Supply and install dark colored Glazed Ceramic Wall Tiles 0.6 cm thick to create contrast with sanitary fittings to wall and floor tiles for Low Vision, First choice and free from all defects Grade “A”. (Approved by Palestine Standards Institution). Price to include colored round aluminum edges, ceramic tiles located on the top of (W.C.) partitions and plastering behined tiles. All works shall be in accordance with drawings and specifications. tile color mixed white and blue | 150 | M.S
7.02 | Supply and Install Non-Slip Light Colored Ceramic Floor Tiles 0.8 cm thick. to create contrast with wall tiles and fittings for Low Vision, First choice and free from all defect grade “A”. (Approved by Palestine Standards Institution). Price to include sand with cement filling (Grade B-100), pointing with white cement and cleaning on site. | 33 | M.S
7.03 | Supply and Install Local Marble Sills, Thresholds, copping for parapets and wherever needed (3 cm. thick). Set in cement mortar bedding. Price to include grouting, polishing of face and seen edges. Price also includes fixing the coping for roof parapet, corridor parapet, skylight parapet, site walls, building entrance stair parapet, ramp parapet, internal stair parapet, and the like with Jampo screw not less than 12cm.
A | External & Internal window sills | 2 | M.S
B | Door’s thresholds | 2 | M.S
C | Ramp parapet | NILL | M.S | NILL | NILL
D | Roof parapet copping | 4 | M.S
7.04 | Supply and Install Polished Local Marble Tiles size (30x30x2) cm, for landings. Price to include stair landing skirting size (30x10x2) cm, bedding cement mortar, grouting, and on-site polishing. All as per Drawings and Specifications. | NILL | M.S | NILL | NILL
7.05 | Ditto as above but for Steps and Treads of Stairs for main entrance. Treads of 3 cm thick and Risers of 2 cm. thick. Price shall include supplying and installing local marble for stair flight skirting in parallel setting to the nosing line at an average height of 18.45 cm. and 20 mm. thickness, and local marble water stop (5cm wide X 3cm thick X length as wide as the tread of the stair minus riser thickness) fixed at the end of treads. Also, the price to include filling under tiles with cement and sand 1: 6 ratios, bedding in cement mortar, grouting, pointing, polishing of face and all related works. Price to include creating grooves for low vision as per details for all steps at the stair step edge, price to include also 60cm width for the length shown in details of local marble with groves front of the stair flight for low vision. Note: The measurement for each stair will be from the adjacent wall to the external edge of the water stop of that stair. | NILL | M.R | NILL | NILL
|  | To Summary Page |  | NIS
8 | CARPENTRY AND JOINERY WORKS
PREAMBLE. Sizes of carpentry works given in the Bills of Quantities are finished sizes and shall be as per Drawings. Sizes of doors and other items mentioned in the Bills of Quantities shall allow for tolerance to suit the structural openings shown in the Drawings. · Wooden doors and pair of doors shall be measured in number for each structural opening, unless stated otherwise in the Bills of Quantities. · Writing boards shall be measured in number or in squared meters as mentioned in the Bills of Quantities. · Wall protection wooden rubbing rails shall be measured in linear meter. · Cloth hangers and hanger wooden base shall be measured in number or in linear meter as stated in the Bills of Quantities. Rates for carpentry and joinery work shall include: a) Shop and coordinated drawings. b) Frames, architrave, chalk holders and other holders and kick plates.
c) Allowance for plastering and tiling and the like. d) Cutting and fitting around obstructions, Bedding and painting. e) Grounds, blocking and backings. f) Plugging concrete, block work, and stone work, and making well. g) Ironmongery including cylinders, cylindrical locks with master key for all the doors, handles, stoppers, screws, temporary fixing, re-fixing, oiling and adjusting. h) Providing three keys for each lock including tagging. i) Providing and fixing wall mounted wooden keys cabinet, (70*70*10) cm. varnish finished with all ironmongery including cylindrical lock. j) Steel legs, brackets, bearers and other supports including painting. k) Glass and glazing including cutting to size and putty. l) Fly screening including cutting to size. m) Preparing surfaces to receive finishes. n) Painting, varnishing, polishing, oiling, and the like, to any area or width in any location including work in multicolor and cutting in edges and putty.
8.01 | Supply and Fix Wooden Doors 4.5 cm Thick single or double sashes. With (Frame). (4.5*3.5) cm hardwood (Zan) edging and (3.5*9.5) cm soft wood stile. Edge strip banding of width 4.5 mm. Formica over veneer on both sides, color for frames and Architrave as directed by engineer. Door paneling to be soft wood 4.5*3.5 cm. each 4 cm., frames of galvanized steel sheet frame of 1.5mm thick (as per drawings), width according to the wall thicknesses and Allowance of 4 - 6 cm. thickness for plastering and tiling purposes, immersed in wood preservative before erection then embedded completely in sand - cement mortar and completely anchored as per specification. Architrave of Hardwood (Swedish)(4*1.2)cm, price to include ironmongery, kick plates of aluminum 20cm height from one side for main bath room & kitchen doors, U shaped 10cm height from both sides at the bottom for internal bath room doors and at the bottom door stoppers, transparent fiber glass 6mm thick for both upper vision panel & for vision panel inside door leaf, gaskets cylindrical Lock (Approved by Palestine Standards Institution), and painting in three coats of oil paint in addition to primer coat. Price includes also aluminum louvers of 50x60cm in the bottom for store doors under staircase. All as per Detailed Drawings, specification.
A | Structural opening size ( 80*217 ) cm. Door Type WD1 | 1 | NO
B | Structural opening size ( 70*217 ) cm. Door Type WD2 | 4 | NO
8.02 | Supply and install student seat consisting of (40x20x3mm) steel tube for horizontal and vertical framing painted with hammer finish over one coat primer fixed on the floor tile by metal angel of (30*30*3mm) three number (200*9*3)cm hard wood (Swedish) fixed horizontal on the tope of the steel framing by screw with rondela (200*20*2)cm thick hard wood rail screw to the wall behind the seat at 60 cm at 48 cm high from F.F.L . And for wood will be painted with wood stain color (water base) then apply one coat top sanding sealer then two coat of top clear lacquer all as per specification. | NILL | NO | NILL | NILL
|  | To Summary Page |  | NIS
9 | Steel And Aluminum Works
General
Steel & Aluminum works shall be measured in number, Meter run, lump sum, and meter square for structural opening (as mentioned in each related item). Rates for metalwork shall include for: Preparing shop drawings, Drilling, counter sinking, screwing, bolting and riveting. Lugs, plugs, holdfasts and the like. Gaskets, sashes, double weather strips and External and Internal Mastic Polyurethane Sealant filling around frames. Fixed Rubber used for connection of frames in Any Corners, Also in four sides of architrave. Ironmongery including cylinders, cylindrical locks (wally or equivalent), stoppers, handles, temporarily fixing, re-fixing, oiling and adjusting. Providing three keys for each lock and padlock including tagging and a master key for all doors. Hardware including cramps, dowels and the like. Glass and glazing to be 6.38mm thick laminated glass (3+0.38+3mm) for double glass, and 6mm thick laminated glass for single glass, with color as directed by the engineer, including cutting to size, putty and rubber with “U “shape.
Preparing surfaces for painting one coat of primer before fixing. Sealing and Painting to any area or width in any location including work in multicolor and cutting in edges. All other accessories and incidentals required to execute the work.
9.01 | Supply, fix and operate sliding Aluminum Windows Extrusion Section 7700 or equal, with protective electrostatic applied polyester powder paint of 70-80 microns. In color of bronze. Price to include 6.38mm thick laminated glass (3+0.38+3mm) for double glass, and 6mm thick laminated glass for single glass. float glazing and all other accessories and fittings to complete works as per drawings and specifications. | 3 | M.S
9.02 | Ditto as 9.01 above, but in section 4400 or equal for hinged windows. | NILL | M.S | NILL | NILL
9.03 | Supply and Install Protection Steel Grills. Price to include fixation, accessories, welding, grinding & smoothening. Price also to include hummer painting three coats in addition to two primer coats for windows opening . | 3 | M.S
9.04 | Supply and Fix Balustrades of Seamless Steel, cylindrical, and solid profiles, as per Detailed Drawing. Price includes Fixing complete, oil paint three coats in addition to primer coat
A | Stairs Handrails of 4 cm and 2.5 cm diameter hollow steel pipes. Price to include Fixing complete, oil paint three coats in addition to primer coat. | NILL | M.R | NILL | NILL
B | Grab bars of 4 cm diameter with plates. hollowsteel pipes, parallel and fixed to walls. | NILL | M.R | NILL | NILL
9.05 | Supply and Fix Factory-made Steel Doors as per drawings, specification. Price to include frame (as per details), fixing completely, ironmongery, cylinders, cylindrical locks handles (Approved by Palestine Standards Institution). transparent fiber glass 6mm thick for both upper vision panel & for vision panel inside door leaf, gaskets, oil Paint in three coats in addition to two primer coats, and aluminum louvers of 50x60cm where needed.
A | Structural opening size ( 80*217 ) cm. Door Type DS1 | 2 | NO
B | Structural opening size ( 110*217 ) cm. Door Type DS2 | 1 | NO
9.06 | Supply and Fix Steel Doors for School Entrances as per drawings, Price to include frame, fixing completely, ironmongery, cylinders, and cylindrical locks handles (Approved by Palestine Standards Institution). gaskets, oil Paint in three coats in addition to two primer coats, price to include frame.
A | Structural opening size ( 200*302 ) cm. Door Type DS3 | NILL | NO | NILL | NILL
|  | To Summary Page |  | NIS
10 | Painting Works
General Painting and decorating to walls, ceilings and the like shall be measured net in meter square. Painting to other works shall be included in the related items. Color as specified by engineer. Paints shall be supplied to site in sealed container, as approved by the Engineer, and site mixing shall not be permitted. The Contractor rates shall include for supply of all materials, workmanship, samples, primers, surface preparation, protection of painted surfaces, application to all heights as required of works, repair of all damaged surface at the contractor’s expenses, and all other requirements as stated in the Specifications. All paint types should be approved and having a supervision certificate from the PSI.
10.01 | Supply and paint high quality emulsion paint for walls to ceiling or false ceiling level, for walls as per indicated in finishing tables, on one priming coat and two finishing coats, using two coats of complete putty, as per satisfaction of the supervisor engineer. | 30 | M.S
10.02 | Supply and paint high quality oil paint, for walls as per indicated in finishing tables, on one priming coat and two finishing coats, using two coats of complete putty, as per satisfaction of the supervisor engineer. | 30 | M.S
10.03 | Supply and paint three coats polycide paint of high quality (Approved by Palestine Standards Institution). | 40 | M.S
|  | To Summary Page |  | NIS
11 | INSULATION, ROOFING AND EXPANSION JOINTS
General Preamble. All finishes shall be measured superficially net unless other wise stated clearly. All finishes, include triangular shaped fillets except cement and sand lining to gutters, shall be measured on the slab surface only, parapets and column stubs to be included in the price and not to be measured. Cement and sand lining to gutters shall be measured in linear meter, unless other wise stated clearly. Rates for cement and sand work shall include for: Hacking concrete, applying cement slurry or raking out joints of block work to form key. Application to any surface. Finish to surface, to falls, cross-falls and currents. Forming bays including joints. Finish to edges and arises. Making good around steel sections, pipes, tubes, bars, brackets, outlets, and the like. Measurement for concrete screed and waterproofing shall be for horizontal projection of roof area as calculated on roof plan between plastered surfaces of parapets and walls only.
Corner chamfers and vertical waterproofing shall not be measured. Expansion joint waterproofing shall not be measured, and is included in expansion joint unit prices. Rates for waterproofing and roof sheeting shall include for Preparation of surface, cutting in edges. Overlaps priming and treatment at the corners and floor drains. Dressing over parapets and stub columns including forming groove to receive edge of plasticised bitumen membrane and sealing with elastic sealer. Side and end laps, Fittings including bolts, hook bolts, screws and washers, Sheets of any width or length.
11.01 | Supply and cast plain concrete B150 (Special mix) for screed to roof with 1% slope, cast to falls not less than 3cm thickness in the drain point, rate to include lining and hunching 10x10 cm with (45˚) to the edge of roof screed and parapet, rate also include smooth surface finish to receive bitumen and all requirements as per specifications, drawings. | 13 | M.S
11.02 | Supply and apply membrane of bitumen rolls 4mm (thick. Density 180 g per M.S. of reinforced polyester sheets) covered with layer of crushed white stone with overlaps of not less than 10 cm. price to include primer coat, and all sheets flashing (10cm Aluminum profile, backing rod, ....) & All fixation required to complete the work. the bitumen rolls should cover minimum 15 cm of the parapets above screed level. Measurements will be for the NET surface area for horizontal projection only. | 13 | M.S
11.03 | Supply and apply Hot Asphalt or special kalt bitumen (75/25) for sanitary units(if it is finished with tiles), and in special rooms flooring above ground floor only . Applied in two layers stiffened with fiberglass sheet, to the full area of floors and up to 15 cm. high of walls. Measurements will be for the NET surface area for horizontal projection only. | 25 | M.S
|  | To Summary Page |  | NIS
Sanitary ware and equipments
• The contractor shall, when pricing the rates of this bill, take into consideration to include and allow for the costs and expenses of all requirements stipulated here in below, drawings and the specifications of the tender. • The contractor should visit the site to verify the amount of work and familiarize himself with the nature of work. • The contractor is requested to equally consider the following notes when quoting his prices: 1- The price shall include all required civil works i.e. chipping in concrete walls, cutting holes "coring" (any diameter), excavation, backfilling and cement covering as specified. 2- The Contractor is requested to read the bill of quantities in conjunction with the set specifications, drawings, addendums and contract conditions. 3- (S & I) implies supply and install, including testing, adjusting, balancing, all the way to a successful operation, including the commissioning. 4- Supply networks pipes To Tanks, or from roof feeding tanks to collectors shall be priced in Linear meter. 5- Water tanks shall be measured in number. 6- Sanitary Fixtures shall be measured in number, price to include cold and hot water pipes supply and fittings to collectors, also to include drain supply , fittings connection, to Nearest riser or manhole or existing network.
7- Drains, Floor Traps, Clean outs and the like shall be measured in number. 8- Internal sanitary sewers network shall be included in the rates of sanitary fixtures and appliances. 9- Vents and vertical stacks shall measured in linear meter. 10- Manhole, Galleys and the like shall be measured in number. 11- External sewers pipes shall be measured in linear meter for each individual diameter and material. 12- Rates of all fittings, fixtures, appliances and pipe laying shall include: - Supply of material, workmanship, installation, testing and commissioning. 13- Rates to include also all peace’s and fittings, including by passes, floats, cleaning outlets, automatic vents, vents and stack covers, valves and non-return valves and the like needed to complete works as per specifications. 14- Insulation and painting as called for in specifications. 15- Excavation and cutting for all pipe laying works, bedding back filling and all works connected with pipe laying. 16- Maintain all existing water tanks with well two layer painted steel stand with copper automatic float valves, fittings and watertight cover. 17- Rates to include Workshops, Operation and Guarantee all devices, Coordination with site, and all mechanical and civil works, shop drawings before starting works, Coordinated and as- built drawings as approved by theEngineer.
18- The contractor must provide the site with suitable electrical source in order to make testing and commissioning. 19- All Rates to include submitting Coordinated Workshops, and Coordinated as- built drawings as approved by the Supervisor Engineer. 20- Prices includes All tests and flushing water tanks and piping networks and fill water tanks after finishing works. 21-All mechanical Equipments must be from agent not broker. 22- The unit price includes all required tests even if not mentioned in the description i.e. leakage test, flush test, pressure test, flow test, and any other tests required to run the system properly. 23- All fittings, valves, tees, elbows and accessories must be anti-corrosion high class and from the same brand. 24- Galvanized steel pipes should be protected by painting & shrinkable sheet in places where scratches happen due to fixation and using wrenches or due to any other source for scratches. 25- The Contractor must test all the existing drainage network (pipes,manholes,floor drains...etc) and connect all the drainage systems to these pipes (existing network) if is is possible. 26- The contractor must test all existing water network and connect the fixtures to the network if it is possible. 27- Adjust all the installations of old fixture units to be suitable for the new fixture units. 28-Extension for all existing manholes to finish floor level.
12.01 | Supply and Install Oriental Type Toilet (50 * 60) cm.White, (Class A and approved by Palestine Standards Institution) complete with flush tank 6 Liter, fittings, chrome plated 13mm stop valve side tap. Price to include 4" UPVC SN-8 waste pipes to nearest manhole or existing network, water hose with flasher 100 cm length and all other fittings, China plated paper holder and all other fitting as per specifications and as directed by Engineer. | NILL | N.O | NILL | NILL
12.02 | a- Supply and Install White Vitreous Western Type Toilet (Class A and approved by Palestine Standards Institution) Complete with, Fittings, chrome plated 13mm stop and valve side tap. Price to include Flush tank 6-liter, 4" UPVC SN-8 waste pipes to nearest manhole or existing network, water tap, heavy duty paper holder, seat hard heavy-duty cover, water hose with flasher 100 cm length and all other fittings as per specifications, drawing and as directed by Eng. | 5 | N.O
| b- Ditto, but for handicapped toilet, including all necessary, fittings and accessories, Stainless Steel 304 movable handle and fixed handle, as shown on drawings and in Specifications. | 1 | N.O
12.03 | a. Supply and Install White Vitreous China Wash Basin (Class A and approved by Palestine Standards Institution), size (55 * 40) cm. Complete with all fittings, angle valves, waste pipes to nearest floor trap, taps or mixer (Class A and approved by Palestine Standards Institution), connection to water distribution, traps, rigid siphon, and any other necessary parts as Specification and as directed by Eng. Price includes supplying and installing 40x60cm mirror with aluminum frame. | 3 | N.O
| b. Ditto, but for handicapped Wash basin (sliding type with machine), Including all necessary fittings and accessories as shown on drawings and in specifications. Price includes supplying and installing 40x60cm mirror with aluminum frame, gear tap. | 1 | N.O
12.04 | a. Supply and Install 4” PVC Floor Trap. “With Quality Approval Tag” Price to include siphon to be fixed in reinforced concrete, (15*15) cm double chrome plated cover one grated and one-closed, waste pipes to the nearest manhole or existing network and all other Fittings needed to comply with specifications and as directed by Engineer | 7 | N.O
12.05 | Supply, install, testing and commissioning of water grill with dimensions (100*30*20cm) made of galvanized stainless steel with frame, price include 4” siphon and with all necessary work needed to complete the work as specification and drawing with engineers approval. | NILL | M.R | NILL | NILL
12.06 | Supply and Install (Clean Out), of Drainage Network. “With Quality Approval Tags” In size and location shown in the drawings and where necessary, including all needed to complete work as specification and directed by Eng. 4” UPVC for internal drainage with (15*15) cm chrome plated screwed in cover. | 2 | N.O
12.07 | Roof Drains: Supply, installation and commissioning of UPVC rainwater roof drain (Class A and approved by Palestine Standards Institution) Rainwater drain size is: 20cm x 20cm. (3” Outlet) | NILL | N.O | NILL | NILL
12.08 | Rain Water pipes: - Galvanized Steel rain water pipes down to a free discharge with wired mesh above ground level, with all required hanging accessories, fittings and vent caps, all as shown in drawings, specifications, and approval of supervisor engineer. | NILL | M.R | NILL | NILL
12.09 | Supply Materials for, and Construct Manholes In compliance with specifications and Drawings.Price to include excavation, concrete works, block works, back filling, cement plaster, benching, Cast Iron cover of weight not less than 50 kg, and bearing capacity load for the cover not less than 8 tons for side walk and 25 tons all other manholes. and all necessary works to comply with drawings and specifications a. Manholes Ø 60 cm clear size. | 2 | N.O
| b. Manholes Ø 80 cm clear size | NILL | N.O | NILL | NILL
|  | To Next Page |  | NIS
FORWARDED TOTAL
12.1 | Supply and Install White PVC Water Tank 1.5 Cubic meters in size. Price to include well-Two-layer painted steel stand, Copper automatic float valves, valves, fittings, vents, watertight cover, and all necessary works to complete works as per Specifications and drawings. | NILL | N.O | NILL | NILL
12.11 | a.Supply and install hot water cylinder with electrical heater, of 60-liter capacity, price to include material, pipe connection from and to collectors drainage to nearest floor trap . | NILL | N.O | NILL | NILL
| b. Ditto, but 40 Liter. | 1 | N.O
12.12 | Supply and install Hot and cold-water collectors with include XLPE Pipe 16mm with rigid flexible pipe insulation, oven painted cabinet with two doors, valves for branches, main valves, vents, plastic cap between pipe and insulation and all accessories.
| a. Size ¾” | 2 | N.O.E
| b. Size 1” | 7 | N.O.E
| c. Size 11/4” | 10 | N.O.E
12.13 | SUPPLY, INSTALL, TESTING AND COMMISIONING auto electronic hand-dryer stainless steel with dimensions 394*234*100mm, Antibacterial coating type: HU02 (Sprayed Nickel) contains antibacterial additive in paint, Can help prevent the growth of bacteria, Back plate mounting bracket: ABS/PBT Plastic, HEPA filter (Glass fiber and fleece pre-layer), light reflective value 28.3 (grey), galvanized steel back, plate mounting bracket, exterior screw type: anti-tamper M6 machine screw, water ingress protection to IP35. | NILL | N.O | NILL | NILL
12.14 | SUPPLY, INSTALL, TESTING AND COMMISIONING long spout sensitive mixer 230 V , with 3/8" *1/2" European angle valves, the price includes all fittings and accessories to complete the job all as per specifications, drawings and approval of supervisor engineer. | NILL | N.O | NILL | NILL
12.15 | Drinking Fountain: A- Supply and install outside drinking fountain as shown on drawings, rate includes, sink 0.75m width on block stands, the work should be finished and completed to the highest standard. Rate include excavation, B200 R. concrete (all steel reinforcement required), stone works, plastering, glazing tiles, local marble coping, planters and metal cover with all fittings, no of units according to drawings, high quality (Class A and approved by Palestine Standards Institution) chrome plated taps of approved kind, rates also include p.v.c. Drainpipe outlet to green area or as per drawings. | NILL | L.S | NILL | NILL
| B-Ditto, but high quality ( class A and approved by Palestine standards institution) chrome plated taps of approved kind. | NILL | L.S | NILL | NILL
| C- Ditto, but metal cover for drinking fountain. | NILL | L.S | NILL | NILL
| D- Ditto, but drainage network for the fountain to green area, drawings or engineers instruction. | NILL | L.S | NILL | NILL
12.16 | Galvanized cold & hot water supply pipes: Supply and installation of cold & hot water distribution network of pre insulated galvanized pipes of various diameters (Sch 40), from roof to sanitary fixture collectors and from roof to drinking fountains, and external water distribution network. Price includes all fittings, T’s, elbows, insulation, fixing, etc., all pipes network including all required insulation by vido flex of 13mm thickness for hot ,6mm for cold, rolled by plastic bonds, and sleeves and all is needed to complete the works. | 1 | L.S
|  | To Next Page |  | NIS
FORWARDED TOTAL
12.17 | a. Supply, install and commissioning Wall or Window Type Exhaust Fans of approved manufacture, of 100 cfm. complete with self – act automatic shutter, galvanized steel mesh. Price includes making necessary holes’ diameter in walls and fixing, electrical connections, sockets, cables and switches with indicator lamp, rain water louver with mesh cover. All is according to drawings, specifications and approval of supervisor engineer. | NILL | N.O | NILL | NILL
| b.Ditto but 200 cfm. | NILL | N.O | NILL | NILL
| c.Ditto but Inline type 200 cfm @ 110 pa with duct and grills. | 1 | N.O
| d.Ditto but Inline type 300 cfm @ 110 pa with duct and grills. | NILL | N.O | NILL | NILL
| e.Ditto but Inline type 400 cfm @ 110 pa with duct and grills. | 1 | N.O
12.18 | Kinder WC UNIT Supply and Install White Vitreous Western Type Toilet for Kindergarten, (Class A and approved by Palestine Standards Institution) Complete with, Fittings, chrome plated 13mm stop and valve side tap. Price to include Flush tank 4.5 liter, 4" UPVC SN-8 waste pipes to nearest manhole or existing network, water tap, China plated paper holder, seat hard cover, water hose with flasher and all other fittings as per specifications, for kindergarten Size: 315x510 mm. Height: 300 mm. Sanitary Porcelain. Top of The Flush Tank from Tile: 825mm. Center of Sewage outlet from Wall Tile: 160mm. Weight: Not Less 12.8 kg. | NILL | N.O | NILL | NILL
12.19 | Supply and Install White Vitreous China Wash Basin for Kindergarten, (Class A and approved by Palestine Standards Institution), Complete with all fittings, valves, waste pipes to nearest floor trap, Rigid Mixer (Class A and approved by Palestine Standards Institution), connection to water distribution, traps, and any other necessary parts as Specification and as directed by Eng. Price includes supplying and installing 40x60cm mirror. Size: Width 360 mm. Depth: 275 mm. Weight: Not Less 5.8 kg. Height From Tile: 600 mm. | NILL | N.O | NILL | NILL
12.2 | Supply and Install all first fix for wash basins, the price includes all fittings, angle valves, waste pipes to nearest floor trap, taps or mixer (Class A and approved by Palestine Standards Institution), connection to water distribution, and any other necessary parts as Specification and as directed by Eng. | NILL | N.O | NILL | NILL
|  | To Summary Page |  | NIS
13 | ELECTRICAL WORKS
Preamble. All Supplied Materials Should be European Made (factory assembled) Grade A and Free From Defects, Having Supervisor Certificate From Palestinian Standard Institution (PSI). Price to include submittal and obtaining approval of shop drawings, detailed and as-built drawings for all works as well as coordinating the same with the other services, activities and furniture. Price to include, also, submittal of catalogues and manufacturer instruction. Fixtures and appliances shall be measured in number. Supply and feeder Cables, cable conduits and cable trays shall not be measured but included in DB's prices Manholes, handholds and the like shall be measured in number. All Systems and devices shall be in lump sum including installation, testing and commissioning. Rates of fixtures and appliances shall include installation, wiring, switches and conduit works. All systems equipment (Class A and approved by Palestine Standards Institution)
13.1 | Sub-distribution boards
Supply, Install and Connect the panel Boards factory made oven painted 2mm thickness(water proof). Price to include the enclosure, miniature breakers (not less than 6 K.A.cap.) bus bars and all accessories including feeders XLPE Cables and PVC pipes as Shown on drawings and specifications.
13.1.1 | DB-B | NILL | L.S | NILL | NILL
13.2 | Sockets and outlets:
Supply, Install, numbering and Connect the following Socket Outlets points including (3×2.5mm²) wires, conduits, sockets, draw boxes and all accessories up to DB as per drawings and specifications.
13.2.1 | 3 pin Single-Phase 16 Amp sockets. | NILL | NO. | NILL | NILL
13.2.2 | Ditto, but waterproof (IP65) | 3 | NO.
13.2.3 | 3 pin single-phase 16 Amp socket (waterproof) with switch with indication lamp for extract fan. | 2 | NO.
13.2.4 | Supply, install, commission and test a Boiler Point. The price includes isolating switch with indication lamp, cables (3×4mm²), conduits, and all accessories up to DB as per drawings and specifications and coordination to Mechanical Contractor. | 1 | NO.
13.3 | Lighting Points:
13.3.1 | Supply, Install and Connect Lighting Points including Conduits and (3×1.5mm²) Wires up to the DB, Light Switches and all accessories as per drawings and specifications. | 13 | NO.
13.4 | Lighting Fixtures:
Supply, Install and Connect the following Lighting Fixtures including Boxes, switches, push buttons), bulbs or tubes, control gears p.f. correction capacitors and all accessories as per drawings and specifications.
13.4.1 | . Surface mounted decorative round Ø30cm waterproof lighting fixture (2×13W) PL lamps with metal base and whitely opal diffuser like acrylic attached to the base with four screws IP54 | 6 | NO.
13.4.2 | Ditto, with Emergency Kit 1.5Hour duration. | 4 | NO.
13.4.3 | Wall mounted decorative waterproof LED lighting fixture 30W mercury lamp with metal base and milky opal diffuser like acrylic attached to the wall with four screws IP65. | 3 | NO.
|  | To Summary Page |  | NIS
14 | External Works
14.01 | Plain Cast in Place colored fair face Concrete Grade B'250' with maximum 30%; clean crushed stones for external seating. Price to Include form works, curing, 20cm well compacted Base course, and all related works. Measurement for horizontal projection. | NILL | M.S | NILL | NILL
14.02 | Supply and Build; Grade B '250' Concrete Pre-cast Curb Stone. Size (18/20x25x100) cm. exposed height 20 cm. Price to include excavation, casting of blinding 40*10 cm., struts 15*15 cm. of plain concrete Grade B ' 150 ', pointing and grouting Struts and Blinding of curbs. as Detailed in drawings, (Lowering curbs in entrance of ramps specially detailed for handicapped. Price also includes colored painting for curb stone | 6 | M.R
14.03 | Supply and Build; Grade B '250' Concrete Pre-cast tiles. Size (30x30x3) cm. Price to include pointing and grouting Struts and setting with sand and mortar, price also includes all the needed filling as drawings and details. | 17 | M.S
14.04 | Supply and install galvanized steel mesh fence: of (Ø2.5 mm) of standard 5x5cm spacing without frame attached to galvanized steel pipe Ø2"as shown on drawings, work include all necessary fittings.H=1.50 m | NILL | M.S | NILL | NILL
14.05 | Supply and install prefabricated steel structure canopy for entrance shaded area (for Entrance and Canteen) made of elastic polycarbonate sheets 10 mm thick fixed on a skeleton of steel tube 100x100x5 mm in vertical, steel tubes 100×50 ×4 mm in horizontal, arches of steel tubes 80×40 ×4 mm in horizontal, purulent of tube 60×30 and 3 mm thick each 60 cm. Price to include all the required steel elements, polycarbonate sheets also reinforced concrete and concrete elements, foundations, excavations, backfilling works, all necessary polycarbonate sheets, fittings and welding elements. The price to include also Hammer Finish painting in three coats in addition to two primer coats, and all related works as per detailed drawings, specifications and Engineer’s approval. (See AD) Measurements only for Horizontal dimensions of the Canopy only. | NILL | M.S | NILL | NILL
14.06 | ditto to above but with corregated metal sheet canopy 0.5 mm thickness as existing. | NILL | M.S | NILL | NILL
14.07 | ditto to above but maintainance for existing metal canopy. Price to include fix any damaged sheet, insolation for edges connected with building walls ( metal sheet angles and special insolation materials). | NILL | L.S | NILL | NILL
14.08 | Supply and install steel handicapped ramp. Price to include: * landing flat sheet “Mobazer" 4mm thick * Steel hand rail 30*30*3 . * Welding with 3.25mm Zink bars # 11 * Any plates,screws,welding, steel, needed. * Two coast of anti-rust primer paint (Local Made Quality A) for all the steel elements after cleaning the steel structure +2 coats of the superlac paint according to engineer’s approval. | NILL | L.S | NILL | NILL
14.09 | Supply and install and operation of an handicapped external elevator with dimensions of 140 * 140 cm and steel strucure (columns, plates, gate, handrail) according to drawings. The price includes the painted a thermal paint that is resistant to various weather conditions, the rails, the cable, the electric motor required for lifting a distance of 2.0-2.50 m, the electrical connections, the operating press, and any necessary excavation work. The price includes handrail, gate and its accessories and any other work required for operation. | 1 | L.S
14.1 | Supply, install and finish safety rubber tile size (50x50x2.5cm) for external kindergarten playground floor fixed over the floor slab with or without glue according the use. Price includes cleaning the surface before installing it. | NILL | M.S | NILL | NILL
|  | To Summary Page |  | NIS
Item | Description | Total
NIS
Bill No. 1 | Site preparation.
Bill No. 2 | Excavations, Backfilling and site works.
Bill No. 3 | Concrete Works.
Bill No. 4 | Stone Works.
Bill No. 5 | Block works.
Bill No. 6 | Plastering works.
Bill No. 7 | Tiling, Flooring and Marble works.
Bill No. 8 | Carpentry and Joinery Works.
Bill No. 9 | Steel and Aluminum Works.
Bill No. 10 | Painting Works.
Bill No. 11 | Insulation, Roofing and Expansion Joints.
Bill No. 12 | Mechanical Works.
Bill No. 13 | Electrical Works.
Bill No. 14 | External Works.
Grand Total

## 8
Rehabilitation and Installation of Sanitation Facilities for Khirbet Musbah Girls High School
Section 1 : Civil Works
Item | Description | Total Qty | Unit | Unit Rate NIS | Total Amount NIS
1 | Demolition and Alterations Works :
General:-
* all safety equipment, hard hats, gloves and steel toe shoes for all individuals working in demolition. Water piping to suppress dust. Contractor to provide a safety plan and location of safe passages around construction areas.
*Contractor to provide the Engineer with a specific method statement including detailed drawings, documented photographs, and time plan for demolition works. Contractor to verify each element as a nonstructural and nonbearing wall/element before any demolition works.
* It is understood that demolition works will often encounter unforeseen elements. Contractor to bring such findings to the attention of Supervision at the earnest. Contractor to get Supervision's approval for demolition method and equipment prior to any demolition works, as well as an accurate time frame for the said demolition works.
* Demolition and removal of all items as described on the Demolition Plan and as specified above. Demolition shall not be limited to items listed below. Any unforeseen elements in the way of new construction plan should be brought to the attention of Supervising Engineer. In addition and any electrical / plumbing/ services in external works as well, including poles, cables, etc…
1.01 | Carefully demolish and remove away from site all according to Architectural design, and all necessary works and preparation of site to receive a new works, all in accordance with engineer approvals and drawings. The price include: - | 1 | L.S
A | Removing block and concrete partitions and walls. | Included
B | Removing wall and floor tiles (internal and external) and existing fill. | Included
C | Removing steel, wooden doors. | Included
D | Removing windows and its steel protection and marble sills. | Included
E | Removing existing ramp . | N/A
F | Removing existing drinking fountain. | N/A
G | New doors and windows openings. | Included
H | Confirm the dimensions of the existing doors and windows with the new dimensions. | Included
I | Removing and reinstall kinder garden toys. | N/A
j | Removing metal ceiling. | N/A
K | Removing hand rail, corridor steel protection. | Included
L | Removing mechanical and electrical parts and reinstall the required in WC and roof. | Included
M | Removing existing membrane rolls on roof of WC | N/A
|  | To Summary Page |  | NIS
2 | Excavation, Back Filling And Site Works.
General. 1. Excavation for foundation, trenches. Etc. shall be the actual dimensions shown on Drawings including blinding area, and to be measured from Natural Ground Level or Reduced Level (which is lower), i.e. 1. From Reduced Level when R. L. is lower than N. G. L. 2. From N. G. L. when N. G. L. is lower than the Reduced Level. 2. Allowance for working space is not applicable, unless it is clearly specified in the Special Conditions. 3. Excavation for foundation of retaining walls is to be measured from Lower Reduced level, or from lower Natural Ground level (as stated in Item 1 above.) 4. Price to include removal of site obstacles, rocks, trees and all debris from site, including any necessary rerouting of infrastructure works, such as piping, conduits, etc. Price also to include maintaining all trees that are not obstructing the buildings, boundary walls, courts and roads. 5. Each layer of back filling shall be tested separately, on the contractor's expense, prior to applying the next Layer.
6. Co-ordination with all local authorities to facilitate the works, removal of obstacles or for diversion of roads, Services, etc. is the contractor's responsibility and are deemed to be included in his rates. Excavated soil shall be classified and retained, to back fill with suitable fill material and to place agricultural soil as where needed as shown in the drawings and as instructed by the Engineer. The extra and unsuitable soil shall be removed, on the contractor’s expense with no extra cost. 8. Prior to commencement of site leveling or any excavation, the Contractor shall obtain Engineer’s written approval on the contour grid of 5m x5m map, checked jointly by the contractor and the Engineer, the excavation profiles and sections showing all levels and dimensions, and the calculations of excavation quantities. Excavation shall be in Cubic Volume, the net measurements of the excavated elements as shown in the Drawings, no allowance shall be made for increase in bulk after excavation. Rate of Excavation shall include: - Excavation to any depth, in any shape, in any type of soil,
Leveling, ramming, trimming and grading excavation bottoms. Planking and strutting. Cost of lab. Tests of works and materials.
2.01 | Excavation For Foundation and Ground Beams. Cut in any kind of soil, concrete, or asphalt; from NGL to the required Levels (blinding level). Price to include back filling with excavated suitable soil, or imported approved materials if needed, removal of extra soil, debris, and organic materials to the approved sites specified by authorities. Back filling material shall be applied on layers, 200 mm thick, watered and compacted to min 95% according to modified AASHTO Density Test T-80. Price to include filling cavities and wells with suitable materials. | 5 | M.C
2.02 | Supply Well Compact Base Coarse layer average 20 cm Thick where needed. Price includes leveling, watering, compacting to 100%, leveling and compacting of ground (sub-base) under base coarse to min 98% according to Field Density Test. | 15 | M.S
|  | To Summary Page |  | NIS
3 | CONCRETE WORKS
General Rates of Concrete Works shall include: - 1. All form works and shuttering in any form, shape and size. Making chamfered and curved edges, allowing for and making grooves and sleeves and the like; removal of forms and cleaning of all exposed tie wires and rods; making good the harmed surfaces and edges and all surface finishing. 2. Supplying, Casting, vibrating and curing as per specifications. 3. Approved additives and admixtures. 4. Incurred costs on Concrete Mix Designs, Sample taking, testing and providing test results certificates, storing and saving of samples, and preparation of bar bending schedules and workshops. 5. Supplying reinforcement of any grade, size and length as detailed in the drawings, storing on site including cutting, bending and fixing in position and providing all tying wires, spacers, shop drawings, testing and bar bending schedules 6. Painting of exposed surfaces of underground reinforced concrete elements with two coats of hot bituminous paint or special cold bitumen (75/25), the strokes of each layer to be opposite to each other (for the buried parts). 7. Steel bars used for alignment and fixing of reinforcement works, and extra steel added to assure proper detailing and safety.
8. The minimum cement contents for concrete should be: a-B200 __ 250kg/m3 b-B250 __ 300kg/m3 c-B300 __ 350kg/m3 9. Testing specimens for concrete quality control during construction shall be cubes of size 15x15x15 cm. Measurement of Concrete elements shall be the net dimensions as detailed in the drawings. All recesses openings and voids shall be deducted. Measurement shall be only for the seen surfaces of elements. Overlapping and measuring items twice under separate headings shall not be allowed. Slabs measurement should be: a- from the center to center for external stone walls b- from the external to the external face of the outer drop beams for stone cladding walls The columns necks shall be measured from the top level of the foundation or footing to the bottom level of the tie beam. (All beams, drop beams, projection including sun breakers and any part casted together with the slab shall not be measured and is deemed to be included in the price of the slab). Columns are to be measured from the top level of the slab to the bottom level of the beam or dropped beam.
3.01 | Supply and Cast Plain Concrete for Blinding Concrete B200 under foundations, footings & tie beams. Thickness should be 10cm. | NILL | M.S | NILL | NILL
3.02 | Supply and Cast Reinforced Concrete Grade 'B 350' for Foundations . Price to include isolation for foundations. | NILL | M.C | NILL | NILL
3.03 | Supply and Cast Reinforced Concrete Grade 'B 350' for Ground beams. Price to include isolation. | 2 | M.C
3.04 | Supply and Cast Reinforced Concrete Grade 'B350' Reinforced walls below Ground Slab Level. Price to include isolation. | NILL | M.C | NILL | NILL
3.05 | Supply and Cast Reinforced Concrete Grade 'B350' Reinforced Columns necks. Price to include isolation. | NILL | M.C | NILL | NILL
3.06 | Supply and Cast Reinforced Concrete Grade 'B 250'. For Slab on Grade. (10) cm. thick Including surface leveling, finishing, polyethylene sheets 125-micron, construction joints and steel reinforcement overlapped to tie beams, and all related works. (Measured for projected area). | NILL | M.S | NILL | NILL
3.07
| Ditto to above but slab on grade 10 cm thick for ramp. | 13 | M.S
3.08 | Supply and Cast Reinforced Concrete Grade 'B350' Reinforced walls above Ground Slab Level. | NILL | M.C | NILL | NILL
3.09 | Supply and Cast Reinforced Concrete Grade 'B350' Reinforced Columns to hidden or drop beams level. | NILL | M.C | NILL | NILL
3.1 | Supply and Cast Reinforced Concrete Grade 'B350' for Stairs, landings, flighting’s and its beams in building. | 1 | M.C
3.11 | Supply and Cast Reinforced Concrete for parapet, R. Concrete B200. Price includes reinforcement of 1Ø8mm/20cm in both directions. | NILL | M.C | NILL | NILL
3.12 | Supply and Cast Reinforced Concrete Grade 'B 350' for 20 cm thick solid slab. Price to include drop, inverted and hidden beams as per drawing. | NILL | M.S | NILL | NILL
|  | To Summary Page |  | NIS
4 | Stone Works
General All Stone works shall be of local white stone of First Choice. Stone material, size, and texturing shall be in accordance with detailed drawings and Engineer’s instructions and approval. Stones shall be of not less than (5 cm. thick, 25 cm. high and of length ranging from 1.5 to 3 times the height.) Stones shall be homogeneous in color and texturing and free of any defects. Stone Specifications shall be as follows: • Specific gravity (kg/m3) – Min. 2600. • Water absorption (%) – Max. 1%. • Distortion index – Min. 5.5. • Stiffness index (row call) – Min. 10 only for lime stones used in ground texture & exposed to traffic movements. • Crushing index (Megapascal) – Min. 55. Cutting, shaping and building of stone shall be in straight angles, no twisting, distortion or uneven sizes shall be allowed. All cuttings shall be made using Manjal. Measurement of all types shall be in Meter Square, for the net dimensions of the vertical plan of the elevations excluding openings of any area. No measurement will be made for any recesses, projections or sides of stone pieces. Measurement of door and window jambs and reveals, corner peaces, and the like is not applicable for any length.
The stone facades (either built or clad) shall be measured according to their vertical elevations excluding the openings. Neither the projections (including the sides of the stone cladded columns, jambs, reveals, lintel ...etc.) nor the recesses from the relevant facades shall be subjected to measurement as these are deemed to be included in the unit rates of the relevant stone works. No extra over shall be given to stone angles or any other special stone piece deemed necessary to properly complete the works according to the drawings and specifications. No allowances shall be made for stone pieces in any shape. No allowances or extra rates shall be considered for stone courses in lintels, overhanging slabs and roof slab courses. Rates of stone works shall include: - ·Stone pieces in any shape for building corners, columns, lintels, arch stone pieces …etc. ·Supplying, storing, protection and removal of rejected and surplus materials. ·Shaping, cutting and fitting. ·Mortar and backing concrete (reinforced concrete and/or cement blocks and plain concrete). ·Galvanized steel ties, dowels, hangers, steel mesh and all tying tools. ·Erecting and dismantling of scaffoldings. ·Pointing and pointing materials of any type, and cleaning of walls. ·Lintels and other reinforced concrete elements embedded in the stone walls including reinforcement.
.3Cm Spray Foam for insulation between reinforced concrete and concrete blocks for walls, & compressed extruded polystyrene boards 3cm between slabs & tiles for floors. The technical specifications to be as bellow: 1- Density: 28-35Kg/m3. 2- Long – term water absorption: < 2% 3- Closed cell structure: > 90% 4- Fire performance construction material class: B2 5- Thermal conductivity (design value):0.028W/(m.k) 6- Impermeability to water (at 0.6 bar): water proof 7- Compressive strength(10%compression):0.15-0.20N/mm2 Note: The stone reinforced concrete backing should be cast against proper formwork. After deshuttering the formwork, the Spray Foam can be installed and the 10cm block can be built. Casting directly against the foam and block is NOT allowed.
4.01 | Supply and Build Stone Walls to the full length and height as shown in the drawings. First grade first class white stone uniform in color and texture and first quality, rough textured “Mofajar” for facades, and smooth matabbah for jambs and reveals:
A | External stone walls of 43cm (5cm stone,25cm concrete (B-200) backing, 3cm thermal insulation Spray Foam and cement (concrete) block backing Grade 35 (10x20x40cm). Note: the contractor shall create recess from external side for the walls that exceed 43cm thick. | NILL | M.S | NILL | NILL
B | 25 cm thick with concrete B200 for parapets. | NILL | M.S | NILL | NILL
4.02 | Stone cladding facades over reinforced concrete elements (shear walls, ground & drop beams, columns, slabs without drop beams (if it is existed), building & staircase parapets … etc.) above side walk level (apparent facades), R.C. ground tie beam with its exterior drop recess. Price to include concrete filling of plain concrete Grade B-250, steel mesh of 6mm & galvanized steel anchor of 4mm fixed to R.C. elements and all ancillaries. Price not to include for the reinforced concrete elements to be cladded, which is to be measured under another item. | NILL | M.S | NILL | NILL
|  | To Summary Page |  | NIS
5 | Concrete Block Works.
General All works of this bill shall be of Concrete Blocks Grade 35 of high-quality standards and as per specifications. Block works shall be measured in meter square. The net measurement of the complete elevations, excluding all openings and voids more than 0.1 M. S. in area. No allowance for thickness used other than those shown in the drawings. Rates of Block works include: - • Vertical and horizontal joints. • Cement and mortar, • Galvanized angles butter fly ties (at joints and between walls in cavity walls. • Concrete filling at all ends including reinforcing steel to cavities at quoins and door and window openings, reveals, sills for windows and the like. • R.C. Door jambs for classroom doors as per detailed drawings • Lintels and bond beams to the full length of the wall, min 20 cm. High and in the same wall thickness of reinforced concrete grade B-200 with due reinforcement steel, on top of doors and windows or as specified per drawings. • Window and door jambs of min. 20 cm width and in same wall thickness to full height of window & door. • R. concrete lintels of min. 20 cm width and sink height in same wall thickness to full length of the wall to fix sinks on where ever exists. • 10cm thick solid concrete slab above class rooms entrance and/or above student seats and the like, with concrete B300 & reinforcement as Shown on drawings.
• And all needed to complete job as per drawings and specifications.
5.01 | Supply and Build Concrete Block Walls, 'Grade 35’ of any size blocks.
| a. Hollow Blocks (10. Ten) cm. Thick. | 55 | M.S
| b. Hollow Blocks (20. Twenty) cm. Thick. | 7 | M.S
|  | To Summary Page |  | NIS
6 | Plastering Works
General PLASTERING to all areas shall be measured net, including openings, which are less than 0.25 Meter Sq. The price shall include all narrow widths, for taking out joints on block walls or backing concrete face for key, for making good to frames around pipes and other fittings, plastering to jambs and reveals of openings, windowsills; all of which shall not be measured as plastering. Price shall also include Expanded metal lath, corner mesh, angle beads at all corners for the entire height, and plaster stops at opening edges, expansion joints, sills, labor, curing, erecting and dismantling of scaffoldings, additives, pigments and all incidentals required as specified and / or detailed on the Drawings.
6.01 | Two Coats of cement and Sand Plaster over one slurry coat to walls and ceilings and where required.
Internal plaster: Walls and ceilings including drop beams.
| a. Walls to full height( plastering behind wall tiles not calculated in this item) | 20 | M.S
| b. ceilings including drop beams. (Where is no false ceiling in rooms and stair case) | 10 | M.S
6.02 | External plaster:
| a. Apply decorative water proof rough colored Plaster (for parapets and external walls 3 mm thick. Price to include cleaning and preparing surface (remove old plaster like shabris and hatching and leveling the serface) , a coat of plaster cement and sand where needed, especial primer coat, colored coat as supervisor determine. | 85 | M.S
| b. Apply Cement and Sand Plaster, three coats over one slurry coat to External walls and where required, with the third coat of Troweled Smooth shabris, material to include white cement and Italian quartz. including metal lath of any shapes and sizes as approved by the engineer, plaster beads, plaster corner and stops. | NILL | M.S | NILL | NILL
|  | To Summary Page |  | NIS
7 | Tiling, Flooring And Marble Works
General. 1. All tilling works (ceramics and marble) shall be measured net in square meters. Deducting all opening and voids more than 0.25 M.S. 2. Marble works for steps and treads of stairs shall be measured in linear meter. The tread, the riser, flight skirting and water stop shall all be measured as a single unit in linear meter. 3. Marble works for window sills and other openings shall be measured in square meter. 4. Parapet coping shall be measured in square meter. 5. Rate shall include preparation of surfaces under tiles, Finnish to falls and cross falls, special tile pieces for edges and the like, tile surface finishing, Plastic spacers. Plastering for wall tiles,Pointing and cleaning and all incidentals as per specifications. 6. Terrazzo tiles mix shall not exceed 1:3.
7.01 | Supply and install dark colored Glazed Ceramic Wall Tiles 0.6 cm thick to create contrast with sanitary fittings to wall and floor tiles for Low Vision, First choice and free from all defects Grade “A”. (Approved by Palestine Standards Institution). Price to include colored round aluminum edges, ceramic tiles located on the top of (W.C.) partitions and plastering behined tiles. All works shall be in accordance with drawings and specifications. tile color mixed white and blue | 160 | M.S
7.02 | Supply and Install Non-Slip Light Colored Ceramic Floor Tiles 0.8 cm thick. to create contrast with wall tiles and fittings for Low Vision, First choice and free from all defect grade “A”. (Approved by Palestine Standards Institution). Price to include sand with cement filling (Grade B-100), pointing with white cement and cleaning on site. | 40 | M.S
7.03 | Supply and Install Local Marble Sills, Thresholds, copping for parapets and wherever needed (3 cm. thick). Set in cement mortar bedding. Price to include grouting, polishing of face and seen edges. Price also includes fixing the coping for roof parapet, corridor parapet, skylight parapet, site walls, building entrance stair parapet, ramp parapet, internal stair parapet, and the like with Jampo screw not less than 12cm.
A | External & Internal window sills | 5 | M.S
B | Door’s thresholds | 4 | M.S
C | Ramp parapet | 2 | M.S
D | Roof parapet copping | 22 | M.S
7.04 | Supply and Install Polished Local Marble Tiles size (30x30x2) cm, for stair landings. Price to include stair landing skirting size (30x10x2) cm, bedding cement mortar, grouting, and on-site polishing. All as per Drawings and Specifications. | 6 | M.S
7.05 | Ditto as above but for Steps and Treads of Stairs. Treads of 3 cm thick and Risers of 2 cm. thick. Price shall include supplying and installing local marble for stair flight skirting in parallel setting to the nosing line at an average height of 18.45 cm. and 20 mm. thickness, and local marble water stop (5cm wide X 3cm thick X length as wide as the tread of the stair minus riser thickness) fixed at the end of treads. Also, the price to include filling under tiles with cement and sand 1: 6 ratios, bedding in cement mortar, grouting, pointing, polishing of face and all related works. Price to include creating grooves for low vision as per details for all steps at the stair step edge, price to include also 60cm width for the length shown in details of local marble with groves front of the stair flight for low vision. Note: The measurement for each stair will be from the adjacent wall to the external edge of the water stop of that stair. | 8 | M.R
|  | To Summary Page |  | NIS
8 | CARPENTRY AND JOINERY WORKS
PREAMBLE. Sizes of carpentry works given in the Bills of Quantities are finished sizes and shall be as per Drawings. Sizes of doors and other items mentioned in the Bills of Quantities shall allow for tolerance to suit the structural openings shown in the Drawings. · Wooden doors and pair of doors shall be measured in number for each structural opening, unless stated otherwise in the Bills of Quantities. · Writing boards shall be measured in number or in squared meters as mentioned in the Bills of Quantities. · Wall protection wooden rubbing rails shall be measured in linear meter. · Cloth hangers and hanger wooden base shall be measured in number or in linear meter as stated in the Bills of Quantities. Rates for carpentry and joinery work shall include: a) Shop and coordinated drawings. b) Frames, architrave, chalk holders and other holders and kick plates.
c) Allowance for plastering and tiling and the like. d) Cutting and fitting around obstructions, Bedding and painting. e) Grounds, blocking and backings. f) Plugging concrete, block work, and stone work, and making well. g) Ironmongery including cylinders, cylindrical locks with master key for all the doors, handles, stoppers, screws, temporary fixing, re-fixing, oiling and adjusting. h) Providing three keys for each lock including tagging. i) Providing and fixing wall mounted wooden keys cabinet, (70*70*10) cm. varnish finished with all ironmongery including cylindrical lock. j) Steel legs, brackets, bearers and other supports including painting. k) Glass and glazing including cutting to size and putty. l) Fly screening including cutting to size. m) Preparing surfaces to receive finishes. n) Painting, varnishing, polishing, oiling, and the like, to any area or width in any location including work in multicolor and cutting in edges and putty.
8.01 | Supply and Fix Wooden Doors 4.5 cm Thick single or double sashes. With (Frame). (4.5*3.5) cm hardwood (Zan) edging and (3.5*9.5) cm soft wood stile. Edge strip banding of width 4.5 mm. Formica over veneer on both sides, color for frames and Architrave as directed by engineer. Door paneling to be soft wood 4.5*3.5 cm. each 4 cm., frames of galvanized steel sheet frame of 1.5mm thick (as per drawings), width according to the wall thicknesses and Allowance of 4 - 6 cm. thickness for plastering and tiling purposes, immersed in wood preservative before erection then embedded completely in sand - cement mortar and completely anchored as per specification. Architrave of Hardwood (Swedish)(4*1.2)cm, price to include ironmongery, kick plates of aluminum 20cm height from one side for main bath room & kitchen doors, U shaped 10cm height from both sides at the bottom for internal bath room doors and at the bottom door stoppers, transparent fiber glass 6mm thick for both upper vision panel & for vision panel inside door leaf, gaskets cylindrical Lock (Approved by Palestine Standards Institution), and painting in three coats of oil paint in addition to primer coat. Price includes also aluminum louvers of 50x60cm in the bottom for store doors under staircase. All as per Detailed Drawings, specification.
A | Structural opening size ( 80*217 ) cm. Door Type WD1 | 9 | NO
B | Structural opening size ( 110*217 ) cm. Door Type WD2 | 1 | NO
8.02 | Supply and install student seat consisting of (40x20x3mm) steel tube for horizontal and vertical framing painted with hammer finish over one coat primer fixed on the floor tile by metal angel of (30*30*3mm) three number (200*9*3)cm hard wood (Swedish) fixed horizontal on the tope of the steel framing by screw with rondela (200*20*2)cm thick hard wood rail screw to the wall behind the seat at 60 cm at 48 cm high from F.F.L . And for wood will be painted with wood stain color (water base) then apply one coat top sanding sealer then two coat of top clear lacquer all as per specification. | NILL | NO | NILL | NILL
|  | To Summary Page |  | NIS
9 | Steel And Aluminum Works
General
Steel & Aluminum works shall be measured in number, Meter run, lump sum, and meter square for structural opening (as mentioned in each related item). Rates for metalwork shall include for: Preparing shop drawings, Drilling, counter sinking, screwing, bolting and riveting. Lugs, plugs, holdfasts and the like. Gaskets, sashes, double weather strips and External and Internal Mastic Polyurethane Sealant filling around frames. Fixed Rubber used for connection of frames in Any Corners, Also in four sides of architrave. Ironmongery including cylinders, cylindrical locks (wally or equivalent), stoppers, handles, temporarily fixing, re-fixing, oiling and adjusting. Providing three keys for each lock and padlock including tagging and a master key for all doors. Hardware including cramps, dowels and the like. Glass and glazing to be 6.38mm thick laminated glass (3+0.38+3mm) for double glass, and 6mm thick laminated glass for single glass, with color as directed by the engineer, including cutting to size, putty and rubber with “U “shape.
Preparing surfaces for painting one coat of primer before fixing. Sealing and Painting to any area or width in any location including work in multicolor and cutting in edges. All other accessories and incidentals required to execute the work.
9.01 | Supply, fix and operate sliding Aluminum Windows Extrusion Section 7700 or equal, with protective electrostatic applied polyester powder paint of 70-80 microns. In color of bronze. Price to include 6.38mm thick laminated glass (3+0.38+3mm) for double glass, and 6mm thick laminated glass for single glass. float glazing and all other accessories and fittings to complete works as per drawings and specifications. | 7 | M.S
9.02 | Ditto as 9.01 above, but in section 4400 or equal for hinged windows. | NILL | M.S | NILL | NILL
9.03 | Supply and Install Protection Steel Grills. Price to include fixation, accessories, welding, grinding & smoothening. Price also to include hummer painting three coats in addition to two primer coats for windows opening . | 7 | M.S
9.04 | Supply and Fix Balustrades of Seamless Steel, cylindrical, and solid profiles, as per Detailed Drawing. Price includes Fixing complete, oil paint three coats in addition to primer coat
A | Stairs Handrails of 4 cm and 2.5 cm diameter hollow steel pipes. Price to include Fixing complete, oil paint three coats in addition to primer coat. | 15 | M.R
B | Grab bars for staircase of 1.5" Diam. seamless steel pipes, parallel and fixed to walls. | 5 | M.R
9.05 | Supply and Fix Factory-made Steel Doors as per drawings, specification. Price to include frame (as per details), fixing completely, ironmongery, cylinders, cylindrical locks handles (Approved by Palestine Standards Institution). transparent fiber glass 6mm thick for both upper vision panel & for vision panel inside door leaf, gaskets, oil Paint in three coats in addition to two primer coats, and aluminum louvers of 50x60cm where needed.
A | Structural opening size ( 100*217 ) cm. Door Type DS1 | 1 | NO
9.06 | Supply and Fix Steel Doors for School Entrances as per drawings, Price to include frame, fixing completely, ironmongery, cylinders, and cylindrical locks handles (Approved by Palestine Standards Institution). gaskets, oil Paint in three coats in addition to two primer coats, price to include frame.
A | Structural opening size ( 200*302 ) cm. Door Type DS3 | NILL | NO | NILL | NILL
|  | To Summary Page |  | NIS
10 | Painting Works
General Painting and decorating to walls, ceilings and the like shall be measured net in meter square. Painting to other works shall be included in the related items. Color as specified by engineer. Paints shall be supplied to site in sealed container, as approved by the Engineer, and site mixing shall not be permitted. The Contractor rates shall include for supply of all materials, workmanship, samples, primers, surface preparation, protection of painted surfaces, application to all heights as required of works, repair of all damaged surface at the contractor’s expenses, and all other requirements as stated in the Specifications. All paint types should be approved and having a supervision certificate from the PSI.
10.01 | Supply and paint high quality emulsion paint for walls to ceiling or false ceiling level, for walls as per indicated in finishing tables, on one priming coat and two finishing coats, using two coats of complete putty, as per satisfaction of the supervisor engineer. | NILL | M.S | NILL | NILL
10.02 | Supply and paint high quality oil paint, for walls as per indicated in finishing tables, on one priming coat and two finishing coats, using two coats of complete putty, as per satisfaction of the supervisor engineer. | NILL | M.S | NILL | NILL
10.03 | Supply and paint three coats polycide paint of high quality (Approved by Palestine Standards Institution). | 60 | M.S
|  | To Summary Page |  | NIS
11 | INSULATION, ROOFING AND EXPANSION JOINTS
General Preamble. All finishes shall be measured superficially net unless other wise stated clearly. All finishes, include triangular shaped fillets except cement and sand lining to gutters, shall be measured on the slab surface only, parapets and column stubs to be included in the price and not to be measured. Cement and sand lining to gutters shall be measured in linear meter, unless other wise stated clearly. Rates for cement and sand work shall include for: Hacking concrete, applying cement slurry or raking out joints of block work to form key. Application to any surface. Finish to surface, to falls, cross-falls and currents. Forming bays including joints. Finish to edges and arises. Making good around steel sections, pipes, tubes, bars, brackets, outlets, and the like. Measurement for concrete screed and waterproofing shall be for horizontal projection of roof area as calculated on roof plan between plastered surfaces of parapets and walls only.
Corner chamfers and vertical waterproofing shall not be measured. Expansion joint waterproofing shall not be measured, and is included in expansion joint unit prices. Rates for waterproofing and roof sheeting shall include for Preparation of surface, cutting in edges. Overlaps priming and treatment at the corners and floor drains. Dressing over parapets and stub columns including forming groove to receive edge of plasticised bitumen membrane and sealing with elastic sealer. Side and end laps, Fittings including bolts, hook bolts, screws and washers, Sheets of any width or length.
11.01 | Supply and cast plain concrete B150 (Special mix) for screed to roof with 1% slope, cast to falls not less than 3cm thickness in the drain point, rate to include lining and hunching 10x10 cm with (45˚) to the edge of roof screed and parapet, rate also include smooth surface finish to receive bitumen and all requirements as per specifications, drawings. | 40 | M.S
11.02 | Supply and apply membrane of bitumen rolls 4mm (thick. Density 180 g per M.S. of reinforced polyester sheets) covered with layer of crushed white stone with overlaps of not less than 10 cm. price to include primer coat, and all sheets flashing (10cm Aluminum profile, backing rod, ....) & All fixation required to complete the work. the bitumen rolls should cover minimum 15 cm of the parapets above screed level. Measurements will be for the NET surface area for horizontal projection only. | 40 | M.S
11.03 | Supply and apply Hot Asphalt or special kalt bitumen (75/25) for sanitary units(if it is finished with tiles), and in special rooms flooring above ground floor only . Applied in two layers stiffened with fiberglass sheet, to the full area of floors and up to 15 cm. high of walls. Measurements will be for the NET surface area for horizontal projection only. | NILL | M.S | NILL | NILL
|  | To Summary Page |  | NIS
Sanitary ware and equipments
• The contractor shall, when pricing the rates of this bill, take into consideration to include and allow for the costs and expenses of all requirements stipulated here in below, drawings and the specifications of the tender. • The contractor should visit the site to verify the amount of work and familiarize himself with the nature of work. • The contractor is requested to equally consider the following notes when quoting his prices: 1- The price shall include all required civil works i.e. chipping in concrete walls, cutting holes "coring" (any diameter), excavation, backfilling and cement covering as specified. 2- The Contractor is requested to read the bill of quantities in conjunction with the set specifications, drawings, addendums and contract conditions. 3- (S & I) implies supply and install, including testing, adjusting, balancing, all the way to a successful operation, including the commissioning. 4- Supply networks pipes To Tanks, or from roof feeding tanks to collectors shall be priced in Linear meter. 5- Water tanks shall be measured in number. 6- Sanitary Fixtures shall be measured in number, price to include cold and hot water pipes supply and fittings to collectors, also to include drain supply , fittings connection, to Nearest riser or manhole or existing network.
7- Drains, Floor Traps, Clean outs and the like shall be measured in number. 8- Internal sanitary sewers network shall be included in the rates of sanitary fixtures and appliances. 9- Vents and vertical stacks shall measured in linear meter. 10- Manhole, Galleys and the like shall be measured in number. 11- External sewers pipes shall be measured in linear meter for each individual diameter and material. 12- Rates of all fittings, fixtures, appliances and pipe laying shall include: - Supply of material, workmanship, installation, testing and commissioning. 13- Rates to include also all peace’s and fittings, including by passes, floats, cleaning outlets, automatic vents, vents and stack covers, valves and non-return valves and the like needed to complete works as per specifications. 14- Insulation and painting as called for in specifications. 15- Excavation and cutting for all pipe laying works, bedding back filling and all works connected with pipe laying. 16- Maintain all existing water tanks with well two layer painted steel stand with copper automatic float valves, fittings and watertight cover. 17- Rates to include Workshops, Operation and Guarantee all devices, Coordination with site, and all mechanical and civil works, shop drawings before starting works, Coordinated and as- built drawings as approved by theEngineer.
18- The contractor must provide the site with suitable electrical source in order to make testing and commissioning. 19- All Rates to include submitting Coordinated Workshops, and Coordinated as- built drawings as approved by the Supervisor Engineer. 20- Prices includes All tests and flushing water tanks and piping networks and fill water tanks after finishing works. 21-All mechanical Equipments must be from agent not broker. 22- The unit price includes all required tests even if not mentioned in the description i.e. leakage test, flush test, pressure test, flow test, and any other tests required to run the system properly. 23- All fittings, valves, tees, elbows and accessories must be anti-corrosion high class and from the same brand. 24- Galvanized steel pipes should be protected by painting & shrinkable sheet in places where scratches happen due to fixation and using wrenches or due to any other source for scratches. 25- The Contractor must test all the existing drainage network (pipes,manholes,floor drains...etc) and connect all the drainage systems to these pipes (existing network) if is is possible. 26- The contractor must test all existing water network and connect the fixtures to the network if it is possible. 27- Adjust all the installations of old fixture units to be suitable for the new fixture units. 28-Extension for all existing manholes to finish floor level.
12.01 | Supply and Install Oriental Type Toilet (50 * 60) cm.White, (Class A and approved by Palestine Standards Institution) complete with flush tank 6 Liter, fittings, chrome plated 13mm stop valve side tap. Price to include 4" UPVC SN-8 waste pipes to nearest manhole or existing network, water hose with flasher 100 cm length and all other fittings, China plated paper holder and all other fitting as per specifications and as directed by Engineer. | NILL | N.O | NILL | NILL
12.02 | a- Supply and Install White Vitreous Western Type Toilet (Class A and approved by Palestine Standards Institution) Complete with, Fittings, chrome plated 13mm stop and valve side tap. Price to include Flush tank 6-liter, 4" UPVC SN-8 waste pipes to nearest manhole or existing network, water tap, heavy duty paper holder, seat hard heavy-duty cover, water hose with flasher 100 cm length and all other fittings as per specifications, drawing and as directed by Eng. | 9 | N.O
| b- Ditto, but for handicapped toilet, including all necessary, fittings and accessories, Stainless Steel 304 movable handle and fixed handle, as shown on drawings and in Specifications. | 1 | N.O
12.03 | a. Supply and Install White Vitreous China Wash Basin (Class A and approved by Palestine Standards Institution), size (55 * 40) cm. Complete with all fittings, angle valves, waste pipes to nearest floor trap, taps or mixer (Class A and approved by Palestine Standards Institution), connection to water distribution, traps, rigid siphon, and any other necessary parts as Specification and as directed by Eng. Price includes supplying and installing 40x60cm mirror with aluminum frame. | 4 | N.O
| b. Ditto, but for handicapped Wash basin (sliding type with machine), Including all necessary fittings and accessories as shown on drawings and in specifications. Price includes supplying and installing 40x60cm mirror with aluminum frame, gear tap. | 1 | N.O
12.04 | a. Supply and Install 4” PVC Floor Trap. “With Quality Approval Tag” Price to include siphon to be fixed in reinforced concrete, (15*15) cm double chrome plated cover one grated and one-closed, waste pipes to the nearest manhole or existing network and all other Fittings needed to comply with specifications and as directed by Engineer | 12 | N.O
12.05 | Supply, install, testing and commissioning of water grill with dimensions (100*30*20cm) made of galvanized stainless steel with frame, price include 4” siphon and with all necessary work needed to complete the work as specification and drawing with engineers approval. | NILL | M.R | NILL | NILL
12.06 | Supply and Install (Clean Out), of Drainage Network. “With Quality Approval Tags” In size and location shown in the drawings and where necessary, including all needed to complete work as specification and directed by Eng. 4” UPVC for internal drainage with (15*15) cm chrome plated screwed in cover. | 2 | N.O
12.07 | Roof Drains: Supply, installation and commissioning of UPVC rainwater roof drain (Class A and approved by Palestine Standards Institution) Rainwater drain size is: 20cm x 20cm. (3” Outlet) | 1 | N.O
12.08 | Rain Water pipes: - Galvanized Steel rain water pipes down to a free discharge with wired mesh above ground level, with all required hanging accessories, fittings and vent caps, all as shown in drawings, specifications, and approval of supervisor engineer. | 4 | M.R
12.09 | Supply Materials for, and Construct Manholes In compliance with specifications and Drawings.Price to include excavation, concrete works, block works, back filling, cement plaster, benching, Cast Iron cover of weight not less than 50 kg, and bearing capacity load for the cover not less than 8 tons for side walk and 25 tons all other manholes. and all necessary works to comply with drawings and specifications a. Manholes Ø 60 cm clear size. | NILL | N.O | NILL | NILL
| b. Manholes Ø 80 cm clear size | NILL | N.O | NILL | NILL
|  | To Next Page |  | NIS
FORWARDED TOTAL
12.1 | Supply and Install White PVC Water Tank 1.5 Cubic meters in size. Price to include well-Two-layer painted steel stand, Copper automatic float valves, valves, fittings, vents, watertight cover, and all necessary works to complete works as per Specifications and drawings. | NILL | N.O | NILL | NILL
12.11 | a.Supply and install hot water cylinder with electrical heater, of 60-liter capacity, price to include material, pipe connection from and to collectors drainage to nearest floor trap . | NILL | N.O | NILL | NILL
| b. Ditto, but 40 Liter. | NILL | N.O | NILL | NILL
12.12 | Supply and install Hot and cold-water collectors with include XLPE Pipe 16mm with rigid flexible pipe insulation, oven painted cabinet with two doors, valves for branches, main valves, vents, plastic cap between pipe and insulation and all accessories.
| a. Size ¾” | NILL | N.O.E | NILL | NILL
| b. Size 1” | NILL | N.O.E | NILL | NILL
| c. Size 11/4” | 25 | N.O.E
12.13 | SUPPLY, INSTALL, TESTING AND COMMISIONING auto electronic hand-dryer stainless steel with dimensions 394*234*100mm, Antibacterial coating type: HU02 (Sprayed Nickel) contains antibacterial additive in paint, Can help prevent the growth of bacteria, Back plate mounting bracket: ABS/PBT Plastic, HEPA filter (Glass fiber and fleece pre-layer), light reflective value 28.3 (grey), galvanized steel back, plate mounting bracket, exterior screw type: anti-tamper M6 machine screw, water ingress protection to IP35. | 1 | N.O
12.14 | SUPPLY, INSTALL, TESTING AND COMMISIONING long spout sensitive mixer 230 V , with 3/8" *1/2" European angle valves, the price includes all fittings and accessories to complete the job all as per specifications, drawings and approval of supervisor engineer. | NILL | N.O | NILL | NILL
12.15 | Drinking Fountain: A- Supply and install outside drinking fountain as shown on drawings, rate includes, sink 0.75m width on block stands, the work should be finished and completed to the highest standard. Rate include excavation, B200 R. concrete (all steel reinforcement required), stone works, plastering, glazing tiles, local marble coping, planters and metal cover with all fittings, no of units according to drawings, high quality (Class A and approved by Palestine Standards Institution) chrome plated taps of approved kind, rates also include p.v.c. Drainpipe outlet to green area or as per drawings. | NILL | L.S | NILL | NILL
| B-Ditto, but high quality ( class A and approved by Palestine standards institution) chrome plated taps of approved kind. | NILL | L.S | NILL | NILL
| C- Ditto, but metal cover for drinking fountain. | NILL | L.S | NILL | NILL
| D- Ditto, but drainage network for the fountain to green area, drawings or engineers instruction. | NILL | L.S | NILL | NILL
12.16 | Galvanized cold & hot water supply pipes: Supply and installation of cold & hot water distribution network of pre insulated galvanized pipes of various diameters (Sch 40), from roof to sanitary fixture collectors and from roof to drinking fountains, and external water distribution network. Price includes all fittings, T’s, elbows, insulation, fixing, etc., all pipes network including all required insulation by vido flex of 13mm thickness for hot ,6mm for cold, rolled by plastic bonds, and sleeves and all is needed to complete the works. | 1 | L.S
|  | To Next Page |  | NIS
FORWARDED TOTAL
12.17 | a. Supply, install and commissioning Wall or Window Type Exhaust Fans of approved manufacture, of 100 cfm. complete with self – act automatic shutter, galvanized steel mesh. Price includes making necessary holes’ diameter in walls and fixing, electrical connections, sockets, cables and switches with indicator lamp, rain water louver with mesh cover. All is according to drawings, specifications and approval of supervisor engineer. | NILL | N.O | NILL | NILL
| b.Ditto but 200 cfm. | NILL | N.O | NILL | NILL
| c.Ditto but Inline type 200 cfm @ 110 pa with duct and grills. | NILL | N.O | NILL | NILL
| d.Ditto but Inline type 300 cfm @ 110 pa with duct and grills. | NILL | N.O | NILL | NILL
| e.Ditto but Inline type 400 cfm @ 110 pa with duct and grills. | NILL | N.O | NILL | NILL
12.18 | Kinder WC UNIT Supply and Install White Vitreous Western Type Toilet for Kindergarten, (Class A and approved by Palestine Standards Institution) Complete with, Fittings, chrome plated 13mm stop and valve side tap. Price to include Flush tank 4.5 liter, 4" UPVC SN-8 waste pipes to nearest manhole or existing network, water tap, China plated paper holder, seat hard cover, water hose with flasher and all other fittings as per specifications, for kindergarten Size: 315x510 mm. Height: 300 mm. Sanitary Porcelain. Top of The Flush Tank from Tile: 825mm. Center of Sewage outlet from Wall Tile: 160mm. Weight: Not Less 12.8 kg. | NILL | N.O | NILL | NILL
12.19 | Supply and Install White Vitreous China Wash Basin for Kindergarten, (Class A and approved by Palestine Standards Institution), Complete with all fittings, valves, waste pipes to nearest floor trap, Rigid Mixer (Class A and approved by Palestine Standards Institution), connection to water distribution, traps, and any other necessary parts as Specification and as directed by Eng. Price includes supplying and installing 40x60cm mirror. Size: Width 360 mm. Depth: 275 mm. Weight: Not Less 5.8 kg. Height From Tile: 600 mm. | NILL | N.O | NILL | NILL
12.2 | Supply and Install all first fix for wash basins, the price includes all fittings, angle valves, waste pipes to nearest floor trap, taps or mixer (Class A and approved by Palestine Standards Institution), connection to water distribution, and any other necessary parts as Specification and as directed by Eng. | NILL | N.O | NILL | NILL
|  | To Summary Page |  | NIS
13 | ELECTRICAL WORKS
Preamble. All Supplied Materials Should be European Made (factory assembled) Grade A and Free From Defects, Having Supervisor Certificate From Palestinian Standard Institution (PSI). Price to include submittal and obtaining approval of shop drawings, detailed and as-built drawings for all works as well as coordinating the same with the other services, activities and furniture. Price to include, also, submittal of catalogues and manufacturer instruction. Fixtures and appliances shall be measured in number. Supply and feeder Cables, cable conduits and cable trays shall not be measured but included in DB's prices Manholes, handholds and the like shall be measured in number. All Systems and devices shall be in lump sum including installation, testing and commissioning. Rates of fixtures and appliances shall include installation, wiring, switches and conduit works. All systems equipment (Class A and approved by Palestine Standards Institution)
13.1 | Sub-distribution boards
Supply, Install and Connect the panel Boards factory made oven painted 2mm thickness(water proof). Price to include the enclosure, miniature breakers (not less than 6 K.A.cap.) bus bars and all accessories including feeders XLPE Cables and PVC pipes as Shown on drawings and specifications.
13.1.1 | DB-B | 1 | L.S
13.2 | Sockets and outlets:
Supply, Install, numbering and Connect the following Socket Outlets points including (3×2.5mm²) wires, conduits, sockets, draw boxes and all accessories up to DB as per drawings and specifications.
13.2.1 | 3 pin Single-Phase 16 Amp sockets. | NILL | NO. | NILL | NILL
13.2.2 | Ditto, but waterproof (IP65) | 2 | NO.
13.2.3 | 3 pin single-phase 16 Amp socket (waterproof) with switch with indication lamp for extract fan. | NILL | NO. | NILL | NILL
13.2.4 | Supply, install, commission and test a Boiler Point. The price includes isolating switch with indication lamp, cables (3×4mm²), conduits, and all accessories up to DB as per drawings and specifications and coordination to Mechanical Contractor. | NILL | NO. | NILL | NILL
13.3 | Lighting Points:
13.3.1 | Supply, Install and Connect Lighting Points including Conduits and (3×1.5mm²) Wires up to the DB, Light Switches and all accessories as per drawings and specifications. | 16 | NO.
13.4 | Lighting Fixtures:
Supply, Install and Connect the following Lighting Fixtures including Boxes, switches, push buttons), bulbs or tubes, control gears p.f. correction capacitors and all accessories as per drawings and specifications.
13.4.1 | . Surface mounted decorative round Ø30cm waterproof lighting fixture (2×13W) PL lamps with metal base and whitely opal diffuser like acrylic attached to the base with four screws IP54 | 11 | NO.
13.4.2 | Ditto, with Emergency Kit 1.5Hour duration. | 4 | NO.
13.4.3 | Wall mounted decorative waterproof LED lighting fixture 30W mercury lamp with metal base and milky opal diffuser like acrylic attached to the wall with four screws IP65. | 1 | NO.
|  | To Summary Page |  | NIS
14 | External Works
14.01 | Plain Cast in Place colored fair face Concrete Grade B'250' with maximum 30%; clean crushed stones for external seating. Price to Include form works, curing, 20cm well compacted Base course, and all related works. Measurement for horizontal projection. | NILL | M.S | NILL | NILL
14.02 | Supply and Build; Grade B '250' Concrete Pre-cast Curb Stone. Size (18/20x25x100) cm. exposed height 20 cm. Price to include excavation, casting of blinding 40*10 cm., struts 15*15 cm. of plain concrete Grade B ' 150 ', pointing and grouting Struts and Blinding of curbs. as Detailed in drawings, (Lowering curbs in entrance of ramps specially detailed for handicapped. Price also includes colored painting for curb stone | NILL | M.R | NILL | NILL
14.03 | Supply and Build; Grade B '250' Concrete Pre-cast tiles for ramps. Size (30x30x3) cm. Price to include pointing and grouting Struts and setting with sand and mortar, price also includes all the needed filling as drawings and details. | 12 | M.S
14.04 | Supply and install galvanized steel mesh fence: of (Ø2.5 mm) of standard 5x5cm spacing without frame attached to galvanized steel pipe Ø2"as shown on drawings, work include all necessary fittings. | NILL | M.S | NILL | NILL
14.05 | Supply and install prefabricated steel structure canopy for entrance shaded area (for Entrance and Canteen) made of elastic polycarbonate sheets 10 mm thick fixed on a skeleton of steel tube 100x100x5 mm in vertical, steel tubes 100×50 ×4 mm in horizontal, arches of steel tubes 80×40 ×4 mm in horizontal, purulent of tube 60×30 and 3 mm thick each 60 cm. Price to include all the required steel elements, polycarbonate sheets also reinforced concrete and concrete elements, foundations, excavations, backfilling works, all necessary polycarbonate sheets, fittings and welding elements. The price to include also Hammer Finish painting in three coats in addition to two primer coats, and all related works as per detailed drawings, specifications and Engineer’s approval. (See AD) Measurements only for Horizontal dimensions of the Canopy only. | NILL | M.S | NILL | NILL
14.06 | ditto to above but with corregated metal sheet canopy 0.5 mm thickness as existing. | NILL | M.S | NILL | NILL
14.07 | ditto to above but maintainance for existing metal canopy. Price to include fix any damaged sheet, insolation for edges connected with building walls ( metal sheet angles and special insolation materials). | NILL | L.S | NILL | NILL
14.08 | Supply and install steel handicapped ramp. Price to include: * landing flat sheet “Mobazer" 4mm thick * Steel hand rail 30*30*3 . * Welding with 3.25mm Zink bars # 11 * Any plates,screws,welding, steel, needed. * Two coast of anti-rust primer paint (Local Made Quality A) for all the steel elements after cleaning the steel structure +2 coats of the superlac paint according to engineer’s approval. | NILL | L.S | NILL | NILL
14.09 | Supply and install and operation of an handicapped external elevator with dimensions of 140 * 140 cm and steel strucure (columns, plates) according to drawings. The price includes the painted a thermal paint that is resistant to various weather conditions, the rails, the cable, the electric motor required for lifting a distance of 2.0-2.50 m, the electrical connections, the operating press, and any necessary excavation work. The price includes handrail, gate and its accessories and any other work required for operation. | NILL | L.S | NILL | NILL
14.1 | Supply, install and finish safety rubber tile size (50x50x2.5cm) for external kindergarten playground floor fixed over the floor slab with or without glue according the use. Price includes cleaning the surface before installing it. | NILL | M.S | NILL | NILL
|  | To Summary Page |  | NIS
Item | Description | Total
NIS
Bill No. 1 | Site preparation.
Bill No. 2 | Excavations, Backfilling and site works.
Bill No. 3 | Concrete Works.
Bill No. 4 | Stone Works.
Bill No. 5 | Block works.
Bill No. 6 | Plastering works.
Bill No. 7 | Tiling, Flooring and Marble works.
Bill No. 8 | Carpentry and Joinery Works.
Bill No. 9 | Steel and Aluminum Works.
Bill No. 10 | Painting Works.
Bill No. 11 | Insulation, Roofing and Expansion Joints.
Bill No. 12 | Mechanical Works.
Bill No. 13 | Electrical Works.
Bill No. 14 | External Works.
Grand Total

## 9
Rehabilitation and Installation of Sanitation Facilities for Ein Qinya Secondary School
Section 1 : Civil Works
Item | Description | Total Qty | Unit | Unit Rate NIS | Total Amount NIS
1 | Demolition and Alterations Works :
General:-
* all safety equipment, hard hats, gloves and steel toe shoes for all individuals working in demolition. Water piping to suppress dust. Contractor to provide a safety plan and location of safe passages around construction areas.
*Contractor to provide the Engineer with a specific method statement including detailed drawings, documented photographs, and time plan for demolition works. Contractor to verify each element as a nonstructural and nonbearing wall/element before any demolition works.
* It is understood that demolition works will often encounter unforeseen elements. Contractor to bring such findings to the attention of Supervision at the earnest. Contractor to get Supervision's approval for demolition method and equipment prior to any demolition works, as well as an accurate time frame for the said demolition works.
* Demolition and removal of all items as described on the Demolition Plan and as specified above. Demolition shall not be limited to items listed below. Any unforeseen elements in the way of new construction plan should be brought to the attention of Supervising Engineer. In addition and any electrical / plumbing/ services in external works as well, including poles, cables, etc…
1.01 | Carefully demolish and remove away from site all according to Architectural design, and all necessary works and preparation of site to receive a new works, all in accordance with engineer approvals and drawings. The price include: - | 1 | L.S
A | Removing block and concrete partitions and walls. | Included
B | Removing wall and floor tiles (internal and external) and existing fill. | Included
C | Removing steel, wooden doors. | Included
D | Removing windows and its steel protection and marble sills. | Included
E | Removing existing ramp . | N/A
F | Removing existing drinking fountain. | N/A
G | New doors and windows openings. | Included
H | Confirm the dimensions of the existing doors and windows with the new dimensions. | Included
I | Removing and reinstall kinder garden toys. | N/A
j | Removing metal ceiling. | Included
K | Removing hand rail, corridor steel protection. | Included
L | Removing mechanical and electrical parts and reinstall the required in WC and roof. | Included
M | Removing existing membrane rolls on roof of WC | Included
|  | To Summary Page |  | NIS
2 | Excavation, Back Filling And Site Works.
General. 1. Excavation for foundation, trenches. Etc. shall be the actual dimensions shown on Drawings including blinding area, and to be measured from Natural Ground Level or Reduced Level (which is lower), i.e. 1. From Reduced Level when R. L. is lower than N. G. L. 2. From N. G. L. when N. G. L. is lower than the Reduced Level. 2. Allowance for working space is not applicable, unless it is clearly specified in the Special Conditions. 3. Excavation for foundation of retaining walls is to be measured from Lower Reduced level, or from lower Natural Ground level (as stated in Item 1 above.) 4. Price to include removal of site obstacles, rocks, trees and all debris from site, including any necessary rerouting of infrastructure works, such as piping, conduits, etc. Price also to include maintaining all trees that are not obstructing the buildings, boundary walls, courts and roads. 5. Each layer of back filling shall be tested separately, on the contractor's expense, prior to applying the next Layer.
6. Co-ordination with all local authorities to facilitate the works, removal of obstacles or for diversion of roads, Services, etc. is the contractor's responsibility and are deemed to be included in his rates. Excavated soil shall be classified and retained, to back fill with suitable fill material and to place agricultural soil as where needed as shown in the drawings and as instructed by the Engineer. The extra and unsuitable soil shall be removed, on the contractor’s expense with no extra cost. 8. Prior to commencement of site leveling or any excavation, the Contractor shall obtain Engineer’s written approval on the contour grid of 5m x5m map, checked jointly by the contractor and the Engineer, the excavation profiles and sections showing all levels and dimensions, and the calculations of excavation quantities. Excavation shall be in Cubic Volume, the net measurements of the excavated elements as shown in the Drawings, no allowance shall be made for increase in bulk after excavation. Rate of Excavation shall include: - Excavation to any depth, in any shape, in any type of soil,
Leveling, ramming, trimming and grading excavation bottoms. Planking and strutting. Cost of lab. Tests of works and materials.
2.01 | Excavation For Foundation and Ground Beams. Cut in any kind of soil, concrete, or asphalt; from NGL to the required Levels (blinding level). Price to include back filling with excavated suitable soil, or imported approved materials if needed, removal of extra soil, debris, and organic materials to the approved sites specified by authorities. Back filling material shall be applied on layers, 200 mm thick, watered and compacted to min 95% according to modified AASHTO Density Test T-80. Price to include filling cavities and wells with suitable materials. | NILL | M.C | NILL | NILL
2.02 | Supply Well Compact Base Coarse layer average 20 cm Thick where needed. Price includes leveling, watering, compacting to 100%, leveling and compacting of ground (sub-base) under base coarse to min 98% according to Field Density Test. | NILL | M.S | NILL | NILL
|  | To Summary Page |  | NIS
3 | CONCRETE WORKS
General Rates of Concrete Works shall include: - 1. All form works and shuttering in any form, shape and size. Making chamfered and curved edges, allowing for and making grooves and sleeves and the like; removal of forms and cleaning of all exposed tie wires and rods; making good the harmed surfaces and edges and all surface finishing. 2. Supplying, Casting, vibrating and curing as per specifications. 3. Approved additives and admixtures. 4. Incurred costs on Concrete Mix Designs, Sample taking, testing and providing test results certificates, storing and saving of samples, and preparation of bar bending schedules and workshops. 5. Supplying reinforcement of any grade, size and length as detailed in the drawings, storing on site including cutting, bending and fixing in position and providing all tying wires, spacers, shop drawings, testing and bar bending schedules 6. Painting of exposed surfaces of underground reinforced concrete elements with two coats of hot bituminous paint or special cold bitumen (75/25), the strokes of each layer to be opposite to each other (for the buried parts). 7. Steel bars used for alignment and fixing of reinforcement works, and extra steel added to assure proper detailing and safety.
8. The minimum cement contents for concrete should be: a-B200 __ 250kg/m3 b-B250 __ 300kg/m3 c-B300 __ 350kg/m3 9. Testing specimens for concrete quality control during construction shall be cubes of size 15x15x15 cm. Measurement of Concrete elements shall be the net dimensions as detailed in the drawings. All recesses openings and voids shall be deducted. Measurement shall be only for the seen surfaces of elements. Overlapping and measuring items twice under separate headings shall not be allowed. Slabs measurement should be: a- from the center to center for external stone walls b- from the external to the external face of the outer drop beams for stone cladding walls The columns necks shall be measured from the top level of the foundation or footing to the bottom level of the tie beam. (All beams, drop beams, projection including sun breakers and any part casted together with the slab shall not be measured and is deemed to be included in the price of the slab). Columns are to be measured from the top level of the slab to the bottom level of the beam or dropped beam.
3.01 | Supply and Cast Plain Concrete for Blinding Concrete B200 under foundations, footings & tie beams. Thickness should be 10cm. | NILL | M.S | NILL | NILL
3.02 | Supply and Cast Reinforced Concrete Grade 'B 350' for Foundations . Price to include isolation for foundations. | NILL | M.C | NILL | NILL
3.03 | Supply and Cast Reinforced Concrete Grade 'B 350' for Ground beams. Price to include isolation. | NILL | M.C | NILL | NILL
3.04 | Supply and Cast Reinforced Concrete Grade 'B350' Reinforced walls below Ground Slab Level. Price to include isolation. | NILL | M.C | NILL | NILL
3.05 | Supply and Cast Reinforced Concrete Grade 'B350' Reinforced Columns necks. Price to include isolation. | NILL | M.C | NILL | NILL
3.06 | Supply and Cast Reinforced Concrete Grade 'B 250'. For Slab on Grade. (10) cm. thick Including surface leveling, finishing, polyethylene sheets 125-micron, construction joints and steel reinforcement overlapped to tie beams, and all related works. (Measured for projected area). | NILL | M.S | NILL | NILL
3.07
| Ditto to above but slab on grade 10 cm thick for ramp. | NILL | M.S | NILL | NILL
3.08 | Supply and Cast Reinforced Concrete Grade 'B350' Reinforced walls above Ground Slab Level. | NILL | M.C | NILL | NILL
3.09 | Supply and Cast Reinforced Concrete Grade 'B350' Reinforced Columns to hidden or drop beams level. | NILL | M.C | NILL | NILL
3.1 | Supply and Cast Reinforced Concrete Grade 'B350' for Stairs, landings, flighting’s and its beams in building. | NILL | M.C | NILL | NILL
3.11 | Supply and Cast Reinforced Concrete for parapet, R. Concrete B200. Price includes reinforcement of 1Ø8mm/20cm in both directions. | NILL | M.C | NILL | NILL
3.12 | Supply and Cast Reinforced Concrete Grade 'B 350' for 20 cm thick solid slab. Price to include drop, inverted and hidden beams as per drawing. | NILL | M.S | NILL | NILL
|  | To Summary Page |  | NIS
4 | Stone Works
General All Stone works shall be of local white stone of First Choice. Stone material, size, and texturing shall be in accordance with detailed drawings and Engineer’s instructions and approval. Stones shall be of not less than (5 cm. thick, 25 cm. high and of length ranging from 1.5 to 3 times the height.) Stones shall be homogeneous in color and texturing and free of any defects. Stone Specifications shall be as follows: • Specific gravity (kg/m3) – Min. 2600. • Water absorption (%) – Max. 1%. • Distortion index – Min. 5.5. • Stiffness index (row call) – Min. 10 only for lime stones used in ground texture & exposed to traffic movements. • Crushing index (Megapascal) – Min. 55. Cutting, shaping and building of stone shall be in straight angles, no twisting, distortion or uneven sizes shall be allowed. All cuttings shall be made using Manjal. Measurement of all types shall be in Meter Square, for the net dimensions of the vertical plan of the elevations excluding openings of any area. No measurement will be made for any recesses, projections or sides of stone pieces. Measurement of door and window jambs and reveals, corner peaces, and the like is not applicable for any length.
The stone facades (either built or clad) shall be measured according to their vertical elevations excluding the openings. Neither the projections (including the sides of the stone cladded columns, jambs, reveals, lintel ...etc.) nor the recesses from the relevant facades shall be subjected to measurement as these are deemed to be included in the unit rates of the relevant stone works. No extra over shall be given to stone angles or any other special stone piece deemed necessary to properly complete the works according to the drawings and specifications. No allowances shall be made for stone pieces in any shape. No allowances or extra rates shall be considered for stone courses in lintels, overhanging slabs and roof slab courses. Rates of stone works shall include: - ·Stone pieces in any shape for building corners, columns, lintels, arch stone pieces …etc. ·Supplying, storing, protection and removal of rejected and surplus materials. ·Shaping, cutting and fitting. ·Mortar and backing concrete (reinforced concrete and/or cement blocks and plain concrete). ·Galvanized steel ties, dowels, hangers, steel mesh and all tying tools. ·Erecting and dismantling of scaffoldings. ·Pointing and pointing materials of any type, and cleaning of walls. ·Lintels and other reinforced concrete elements embedded in the stone walls including reinforcement.
.3Cm Spray Foam for insulation between reinforced concrete and concrete blocks for walls, & compressed extruded polystyrene boards 3cm between slabs & tiles for floors. The technical specifications to be as bellow: 1- Density: 28-35Kg/m3. 2- Long – term water absorption: < 2% 3- Closed cell structure: > 90% 4- Fire performance construction material class: B2 5- Thermal conductivity (design value):0.028W/(m.k) 6- Impermeability to water (at 0.6 bar): water proof 7- Compressive strength(10%compression):0.15-0.20N/mm2 Note: The stone reinforced concrete backing should be cast against proper formwork. After deshuttering the formwork, the Spray Foam can be installed and the 10cm block can be built. Casting directly against the foam and block is NOT allowed.
4.01 | Supply and Build Stone Walls to the full length and height as shown in the drawings. First grade first class white stone uniform in color and texture and first quality, rough textured “Mofajar” for facades, and smooth matabbah for jambs and reveals:
A | External stone walls of 43cm (5cm stone,25cm concrete (B-200) backing, 3cm thermal insulation Spray Foam and cement (concrete) block backing Grade 35 (10x20x40cm). Note: the contractor shall create recess from external side for the walls that exceed 43cm thick. | NILL | M.S | NILL | NILL
B | 25 cm thick with concrete B200 for parapets. | NILL | M.S | NILL | NILL
4.02 | Stone cladding facades over reinforced concrete elements (shear walls, ground & drop beams, columns, slabs without drop beams (if it is existed), building & staircase parapets … etc.) above side walk level (apparent facades), R.C. ground tie beam with its exterior drop recess. Price to include concrete filling of plain concrete Grade B-250, steel mesh of 6mm & galvanized steel anchor of 4mm fixed to R.C. elements and all ancillaries. Price not to include for the reinforced concrete elements to be cladded, which is to be measured under another item. | NILL | M.S | NILL | NILL
|  | To Summary Page |  | NIS
5 | Concrete Block Works.
General All works of this bill shall be of Concrete Blocks Grade 35 of high-quality standards and as per specifications. Block works shall be measured in meter square. The net measurement of the complete elevations, excluding all openings and voids more than 0.1 M. S. in area. No allowance for thickness used other than those shown in the drawings. Rates of Block works include: - • Vertical and horizontal joints. • Cement and mortar, • Galvanized angles butter fly ties (at joints and between walls in cavity walls. • Concrete filling at all ends including reinforcing steel to cavities at quoins and door and window openings, reveals, sills for windows and the like. • R.C. Door jambs for classroom doors as per detailed drawings • Lintels and bond beams to the full length of the wall, min 20 cm. High and in the same wall thickness of reinforced concrete grade B-200 with due reinforcement steel, on top of doors and windows or as specified per drawings. • Window and door jambs of min. 20 cm width and in same wall thickness to full height of window & door. • R. concrete lintels of min. 20 cm width and sink height in same wall thickness to full length of the wall to fix sinks on where ever exists. • 10cm thick solid concrete slab above class rooms entrance and/or above student seats and the like, with concrete B300 & reinforcement as Shown on drawings.
• And all needed to complete job as per drawings and specifications.
5.01 | Supply and Build Concrete Block Walls, 'Grade 35’ of any size blocks.
| a. Hollow Blocks (10. Ten) cm. Thick. | 60 | M.S
| b. Hollow Blocks (20. Twenty) cm. Thick. | 5 | M.S
|  | To Summary Page |  | NIS
6 | Plastering Works
General PLASTERING to all areas shall be measured net, including openings, which are less than 0.25 Meter Sq. The price shall include all narrow widths, for taking out joints on block walls or backing concrete face for key, for making good to frames around pipes and other fittings, plastering to jambs and reveals of openings, windowsills; all of which shall not be measured as plastering. Price shall also include Expanded metal lath, corner mesh, angle beads at all corners for the entire height, and plaster stops at opening edges, expansion joints, sills, labor, curing, erecting and dismantling of scaffoldings, additives, pigments and all incidentals required as specified and / or detailed on the Drawings.
6.01 | Two Coats of cement and Sand Plaster over one slurry coat to walls and ceilings and where required.
Internal plaster: Walls and ceilings including drop beams.
| a. Walls to full height( plastering behind wall tiles not calculated in this item) | 10 | M.S
| b. ceilings including drop beams. (Where is no false ceiling in rooms and stair case) | 10 | M.S
6.02 | External plaster:
| a. Apply decorative water proof rough colored Plaster (for parapets and external walls 3 mm thick. Price to include cleaning and preparing surface (remove old plaster like shabris and hatching and leveling the serface) , a coat of plaster cement and sand where needed, especial primer coat, colored coat as supervisor determine. | 110 | M.S
| b. Apply Cement and Sand Plaster, three coats over one slurry coat to External walls and where required, with the third coat of Troweled Smooth shabris, material to include white cement and Italian quartz. including metal lath of any shapes and sizes as approved by the engineer, plaster beads, plaster corner and stops. | NILL | M.S | NILL | NILL
|  | To Summary Page |  | NIS
7 | Tiling, Flooring And Marble Works
General. 1. All tilling works (ceramics and marble) shall be measured net in square meters. Deducting all opening and voids more than 0.25 M.S. 2. Marble works for steps and treads of stairs shall be measured in linear meter. The tread, the riser, flight skirting and water stop shall all be measured as a single unit in linear meter. 3. Marble works for window sills and other openings shall be measured in square meter. 4. Parapet coping shall be measured in square meter. 5. Rate shall include preparation of surfaces under tiles, Finnish to falls and cross falls, special tile pieces for edges and the like, tile surface finishing, Plastic spacers. Plastering for wall tiles,Pointing and cleaning and all incidentals as per specifications. 6. Terrazzo tiles mix shall not exceed 1:3.
7.01 | Supply and install dark colored Glazed Ceramic Wall Tiles 0.6 cm thick to create contrast with sanitary fittings to wall and floor tiles for Low Vision, First choice and free from all defects Grade “A”. (Approved by Palestine Standards Institution). Price to include colored round aluminum edges, ceramic tiles located on the top of (W.C.) partitions and plastering behined tiles. All works shall be in accordance with drawings and specifications. tile color mixed white and blue | 170 | M.S
7.02 | Supply and Install Non-Slip Light Colored Ceramic Floor Tiles 0.8 cm thick. to create contrast with wall tiles and fittings for Low Vision, First choice and free from all defect grade “A”. (Approved by Palestine Standards Institution). Price to include sand with cement filling (Grade B-100), pointing with white cement and cleaning on site. | 40 | M.S
7.03 | Supply and Install Local Marble Sills, Thresholds, copping for parapets and wherever needed (3 cm. thick). Set in cement mortar bedding. Price to include grouting, polishing of face and seen edges. Price also includes fixing the coping for roof parapet, corridor parapet, skylight parapet, site walls, building entrance stair parapet, ramp parapet, internal stair parapet, and the like with Jampo screw not less than 12cm.
A | External & Internal window sills | 3 | M.S
B | Door’s thresholds | 3 | M.S
C | Ramp parapet | NILL | M.S | NILL | NILL
D | Roof parapet copping | 10 | M.S
7.04 | Supply and Install Polished Local Marble Tiles size (30x30x2) cm, for stair landings. Price to include stair landing skirting size (30x10x2) cm, bedding cement mortar, grouting, and on-site polishing. All as per Drawings and Specifications. | NILL | M.S | NILL | NILL
7.05 | Ditto as above but for Steps and Treads of Stairs. Treads of 3 cm thick and Risers of 2 cm. thick. Price shall include supplying and installing local marble for stair flight skirting in parallel setting to the nosing line at an average height of 18.45 cm. and 20 mm. thickness, and local marble water stop (5cm wide X 3cm thick X length as wide as the tread of the stair minus riser thickness) fixed at the end of treads. Also, the price to include filling under tiles with cement and sand 1: 6 ratios, bedding in cement mortar, grouting, pointing, polishing of face and all related works. Price to include creating grooves for low vision as per details for all steps at the stair step edge, price to include also 60cm width for the length shown in details of local marble with groves front of the stair flight for low vision. Note: The measurement for each stair will be from the adjacent wall to the external edge of the water stop of that stair. | 6 | M.R
|  | To Summary Page |  | NIS
8 | CARPENTRY AND JOINERY WORKS
PREAMBLE. Sizes of carpentry works given in the Bills of Quantities are finished sizes and shall be as per Drawings. Sizes of doors and other items mentioned in the Bills of Quantities shall allow for tolerance to suit the structural openings shown in the Drawings. · Wooden doors and pair of doors shall be measured in number for each structural opening, unless stated otherwise in the Bills of Quantities. · Writing boards shall be measured in number or in squared meters as mentioned in the Bills of Quantities. · Wall protection wooden rubbing rails shall be measured in linear meter. · Cloth hangers and hanger wooden base shall be measured in number or in linear meter as stated in the Bills of Quantities. Rates for carpentry and joinery work shall include: a) Shop and coordinated drawings. b) Frames, architrave, chalk holders and other holders and kick plates.
c) Allowance for plastering and tiling and the like. d) Cutting and fitting around obstructions, Bedding and painting. e) Grounds, blocking and backings. f) Plugging concrete, block work, and stone work, and making well. g) Ironmongery including cylinders, cylindrical locks with master key for all the doors, handles, stoppers, screws, temporary fixing, re-fixing, oiling and adjusting. h) Providing three keys for each lock including tagging. i) Providing and fixing wall mounted wooden keys cabinet, (70*70*10) cm. varnish finished with all ironmongery including cylindrical lock. j) Steel legs, brackets, bearers and other supports including painting. k) Glass and glazing including cutting to size and putty. l) Fly screening including cutting to size. m) Preparing surfaces to receive finishes. n) Painting, varnishing, polishing, oiling, and the like, to any area or width in any location including work in multicolor and cutting in edges and putty.
8.01 | Supply and Fix Wooden Doors 4.5 cm Thick single or double sashes. With (Frame). (4.5*3.5) cm hardwood (Zan) edging and (3.5*9.5) cm soft wood stile. Edge strip banding of width 4.5 mm. Formica over veneer on both sides, color for frames and Architrave as directed by engineer. Door paneling to be soft wood 4.5*3.5 cm. each 4 cm., frames of galvanized steel sheet frame of 1.5mm thick (as per drawings), width according to the wall thicknesses and Allowance of 4 - 6 cm. thickness for plastering and tiling purposes, immersed in wood preservative before erection then embedded completely in sand - cement mortar and completely anchored as per specification. Architrave of Hardwood (Swedish)(4*1.2)cm, price to include ironmongery, kick plates of aluminum 20cm height from one side for main bath room & kitchen doors, U shaped 10cm height from both sides at the bottom for internal bath room doors and at the bottom door stoppers, transparent fiber glass 6mm thick for both upper vision panel & for vision panel inside door leaf, gaskets cylindrical Lock (Approved by Palestine Standards Institution), and painting in three coats of oil paint in addition to primer coat. Price includes also aluminum louvers of 50x60cm in the bottom for store doors under staircase. All as per Detailed Drawings, specification.
A | Structural opening size ( 80*217 ) cm. Door Type WD1 | 7 | NO
B | Structural opening size ( 110*217 ) cm. Door Type WD2 | 1 | NO
8.02 | Supply and install student seat consisting of (40x20x3mm) steel tube for horizontal and vertical framing painted with hammer finish over one coat primer fixed on the floor tile by metal angel of (30*30*3mm) three number (200*9*3)cm hard wood (Swedish) fixed horizontal on the tope of the steel framing by screw with rondela (200*20*2)cm thick hard wood rail screw to the wall behind the seat at 60 cm at 48 cm high from F.F.L . And for wood will be painted with wood stain color (water base) then apply one coat top sanding sealer then two coat of top clear lacquer all as per specification. | NILL | NO | NILL | NILL
|  | To Summary Page |  | NIS
9 | Steel And Aluminum Works
General
Steel & Aluminum works shall be measured in number, Meter run, lump sum, and meter square for structural opening (as mentioned in each related item). Rates for metalwork shall include for: Preparing shop drawings, Drilling, counter sinking, screwing, bolting and riveting. Lugs, plugs, holdfasts and the like. Gaskets, sashes, double weather strips and External and Internal Mastic Polyurethane Sealant filling around frames. Fixed Rubber used for connection of frames in Any Corners, Also in four sides of architrave. Ironmongery including cylinders, cylindrical locks (wally or equivalent), stoppers, handles, temporarily fixing, re-fixing, oiling and adjusting. Providing three keys for each lock and padlock including tagging and a master key for all doors. Hardware including cramps, dowels and the like. Glass and glazing to be 6.38mm thick laminated glass (3+0.38+3mm) for double glass, and 6mm thick laminated glass for single glass, with color as directed by the engineer, including cutting to size, putty and rubber with “U “shape.
Preparing surfaces for painting one coat of primer before fixing. Sealing and Painting to any area or width in any location including work in multicolor and cutting in edges. All other accessories and incidentals required to execute the work.
9.01 | Supply, fix and operate sliding Aluminum Windows Extrusion Section 7700 or equal, with protective electrostatic applied polyester powder paint of 70-80 microns. In color of bronze. Price to include 6.38mm thick laminated glass (3+0.38+3mm) for double glass, and 6mm thick laminated glass for single glass. float glazing and all other accessories and fittings to complete works as per drawings and specifications. | 4 | M.S
9.02 | Ditto as 9.01 above, but in section 4400 or equal for hinged windows. | NILL | M.S | NILL | NILL
9.03 | Supply and Install Protection Steel Grills. Price to include fixation, accessories, welding, grinding & smoothening. Price also to include hummer painting three coats in addition to two primer coats for windows opening . | 4 | M.S
9.04 | Supply and Fix Balustrades of Seamless Steel, cylindrical, and solid profiles, as per Detailed Drawing. Price includes Fixing complete, oil paint three coats in addition to primer coat
A | Stairs Handrails of 60x40x4mm hollow steel profile and 14x14mm square section or Stairs Handrails of 50mm dia. steel pipe and 14mm dia. vertical pipe. Price to include Fixing complete, oil paint three coats in addition to primer coat. (Seen Height 100 cm.) | 4 | M.R
B | Grab bars for staircase of 1.5" Diam. seamless steel pipes, parallel and fixed to walls. | NILL | M.R | NILL | NILL
9.05 | Supply and Fix Factory-made Steel Doors as per drawings, specification. Price to include frame (as per details), fixing completely, ironmongery, cylinders, cylindrical locks handles (Approved by Palestine Standards Institution). transparent fiber glass 6mm thick for both upper vision panel & for vision panel inside door leaf, gaskets, oil Paint in three coats in addition to two primer coats, and aluminum louvers of 50x60cm where needed.
A | Structural opening size ( 100*217 ) cm. Door Type DS1 | 1 | NO
B | Structural opening size ( 90*217 ) cm. Door Type DS2 | 3 | NO
9.06 | Supply and Fix Steel Doors for School Entrances as per drawings, Price to include frame, fixing completely, ironmongery, cylinders, and cylindrical locks handles (Approved by Palestine Standards Institution). gaskets, oil Paint in three coats in addition to two primer coats, price to include frame.
A | Structural opening size ( 200*302 ) cm. Door Type DS3 | NILL | NO | NILL | NILL
|  | To Summary Page |  | NIS
10 | Painting Works
General Painting and decorating to walls, ceilings and the like shall be measured net in meter square. Painting to other works shall be included in the related items. Color as specified by engineer. Paints shall be supplied to site in sealed container, as approved by the Engineer, and site mixing shall not be permitted. The Contractor rates shall include for supply of all materials, workmanship, samples, primers, surface preparation, protection of painted surfaces, application to all heights as required of works, repair of all damaged surface at the contractor’s expenses, and all other requirements as stated in the Specifications. All paint types should be approved and having a supervision certificate from the PSI.
10.01 | Supply and paint high quality emulsion paint for walls to ceiling or false ceiling level, for walls as per indicated in finishing tables, on one priming coat and two finishing coats, using two coats of complete putty, as per satisfaction of the supervisor engineer. | NILL | M.S | NILL | NILL
10.02 | Supply and paint high quality oil paint, for walls as per indicated in finishing tables, on one priming coat and two finishing coats, using two coats of complete putty, as per satisfaction of the supervisor engineer. | NILL | M.S | NILL | NILL
10.03 | Supply and paint three coats polycide paint of high quality (Approved by Palestine Standards Institution). | 60 | M.S
|  | To Summary Page |  | NIS
11 | INSULATION, ROOFING AND EXPANSION JOINTS
General Preamble. All finishes shall be measured superficially net unless other wise stated clearly. All finishes, include triangular shaped fillets except cement and sand lining to gutters, shall be measured on the slab surface only, parapets and column stubs to be included in the price and not to be measured. Cement and sand lining to gutters shall be measured in linear meter, unless other wise stated clearly. Rates for cement and sand work shall include for: Hacking concrete, applying cement slurry or raking out joints of block work to form key. Application to any surface. Finish to surface, to falls, cross-falls and currents. Forming bays including joints. Finish to edges and arises. Making good around steel sections, pipes, tubes, bars, brackets, outlets, and the like. Measurement for concrete screed and waterproofing shall be for horizontal projection of roof area as calculated on roof plan between plastered surfaces of parapets and walls only.
Corner chamfers and vertical waterproofing shall not be measured. Expansion joint waterproofing shall not be measured, and is included in expansion joint unit prices. Rates for waterproofing and roof sheeting shall include for Preparation of surface, cutting in edges. Overlaps priming and treatment at the corners and floor drains. Dressing over parapets and stub columns including forming groove to receive edge of plasticised bitumen membrane and sealing with elastic sealer. Side and end laps, Fittings including bolts, hook bolts, screws and washers, Sheets of any width or length.
11.01 | Supply and cast plain concrete B150 (Special mix) for screed to roof with 1% slope, cast to falls not less than 3cm thickness in the drain point, rate to include lining and hunching 10x10 cm with (45˚) to the edge of roof screed and parapet, rate also include smooth surface finish to receive bitumen and all requirements as per specifications, drawings. | 40 | M.S
11.02 | Supply and apply membrane of bitumen rolls 4mm (thick. Density 180 g per M.S. of reinforced polyester sheets) covered with layer of crushed white stone with overlaps of not less than 10 cm. price to include primer coat, and all sheets flashing (10cm Aluminum profile, backing rod, ....) & All fixation required to complete the work. the bitumen rolls should cover minimum 15 cm of the parapets above screed level. Measurements will be for the NET surface area for horizontal projection only. | 40 | M.S
11.03 | Supply and apply Hot Asphalt or special kalt bitumen (75/25) for sanitary units(if it is finished with tiles), and in special rooms flooring above ground floor only . Applied in two layers stiffened with fiberglass sheet, to the full area of floors and up to 15 cm. high of walls. Measurements will be for the NET surface area for horizontal projection only. | NILL | M.S | NILL | NILL
|  | To Summary Page |  | NIS
Sanitary ware and equipments
• The contractor shall, when pricing the rates of this bill, take into consideration to include and allow for the costs and expenses of all requirements stipulated here in below, drawings and the specifications of the tender. • The contractor should visit the site to verify the amount of work and familiarize himself with the nature of work. • The contractor is requested to equally consider the following notes when quoting his prices: 1- The price shall include all required civil works i.e. chipping in concrete walls, cutting holes "coring" (any diameter), excavation, backfilling and cement covering as specified. 2- The Contractor is requested to read the bill of quantities in conjunction with the set specifications, drawings, addendums and contract conditions. 3- (S & I) implies supply and install, including testing, adjusting, balancing, all the way to a successful operation, including the commissioning. 4- Supply networks pipes To Tanks, or from roof feeding tanks to collectors shall be priced in Linear meter. 5- Water tanks shall be measured in number. 6- Sanitary Fixtures shall be measured in number, price to include cold and hot water pipes supply and fittings to collectors, also to include drain supply , fittings connection, to Nearest riser or manhole or existing network.
7- Drains, Floor Traps, Clean outs and the like shall be measured in number. 8- Internal sanitary sewers network shall be included in the rates of sanitary fixtures and appliances. 9- Vents and vertical stacks shall measured in linear meter. 10- Manhole, Galleys and the like shall be measured in number. 11- External sewers pipes shall be measured in linear meter for each individual diameter and material. 12- Rates of all fittings, fixtures, appliances and pipe laying shall include: - Supply of material, workmanship, installation, testing and commissioning. 13- Rates to include also all peace’s and fittings, including by passes, floats, cleaning outlets, automatic vents, vents and stack covers, valves and non-return valves and the like needed to complete works as per specifications. 14- Insulation and painting as called for in specifications. 15- Excavation and cutting for all pipe laying works, bedding back filling and all works connected with pipe laying. 16- Maintain all existing water tanks with well two layer painted steel stand with copper automatic float valves, fittings and watertight cover. 17- Rates to include Workshops, Operation and Guarantee all devices, Coordination with site, and all mechanical and civil works, shop drawings before starting works, Coordinated and as- built drawings as approved by theEngineer.
18- The contractor must provide the site with suitable electrical source in order to make testing and commissioning. 19- All Rates to include submitting Coordinated Workshops, and Coordinated as- built drawings as approved by the Supervisor Engineer. 20- Prices includes All tests and flushing water tanks and piping networks and fill water tanks after finishing works. 21-All mechanical Equipments must be from agent not broker. 22- The unit price includes all required tests even if not mentioned in the description i.e. leakage test, flush test, pressure test, flow test, and any other tests required to run the system properly. 23- All fittings, valves, tees, elbows and accessories must be anti-corrosion high class and from the same brand. 24- Galvanized steel pipes should be protected by painting & shrinkable sheet in places where scratches happen due to fixation and using wrenches or due to any other source for scratches. 25- The Contractor must test all the existing drainage network (pipes,manholes,floor drains...etc) and connect all the drainage systems to these pipes (existing network) if is is possible. 26- The contractor must test all existing water network and connect the fixtures to the network if it is possible. 27- Adjust all the installations of old fixture units to be suitable for the new fixture units. 28-Extension for all existing manholes to finish floor level.
12.01 | Supply and Install Oriental Type Toilet (50 * 60) cm.White, (Class A and approved by Palestine Standards Institution) complete with flush tank 6 Liter, fittings, chrome plated 13mm stop valve side tap. Price to include 4" UPVC SN-8 waste pipes to nearest manhole or existing network, water hose with flasher 100 cm length and all other fittings, China plated paper holder and all other fitting as per specifications and as directed by Engineer. | NILL | N.O | NILL | NILL
12.02 | a- Supply and Install White Vitreous Western Type Toilet (Class A and approved by Palestine Standards Institution) Complete with, Fittings, chrome plated 13mm stop and valve side tap. Price to include Flush tank 6-liter, 4" UPVC SN-8 waste pipes to nearest manhole or existing network, water tap, heavy duty paper holder, seat hard heavy-duty cover, water hose with flasher 100 cm length and all other fittings as per specifications, drawing and as directed by Eng. | 8 | N.O
| b- Ditto, but for handicapped toilet, including all necessary, fittings and accessories, Stainless Steel 304 movable handle and fixed handle, as shown on drawings and in Specifications. | 1 | N.O
12.03 | a. Supply and Install White Vitreous China Wash Basin (Class A and approved by Palestine Standards Institution), size (55 * 40) cm. Complete with all fittings, angle valves, waste pipes to nearest floor trap, taps or mixer (Class A and approved by Palestine Standards Institution), connection to water distribution, traps, rigid siphon, and any other necessary parts as Specification and as directed by Eng. Price includes supplying and installing 40x60cm mirror with aluminum frame. | 6 | N.O
| b. Ditto, but for handicapped Wash basin (sliding type with machine), Including all necessary fittings and accessories as shown on drawings and in specifications. Price includes supplying and installing 40x60cm mirror with aluminum frame, gear tap. | 1 | N.O
12.04 | a. Supply and Install 4” PVC Floor Trap. “With Quality Approval Tag” Price to include siphon to be fixed in reinforced concrete, (15*15) cm double chrome plated cover one grated and one-closed, waste pipes to the nearest manhole or existing network and all other Fittings needed to comply with specifications and as directed by Engineer | 11 | N.O
12.05 | Supply, install, testing and commissioning of water grill with dimensions (100*30*20cm) made of galvanized stainless steel with frame, price include 4” siphon and with all necessary work needed to complete the work as specification and drawing with engineers approval. | NILL | M.R | NILL | NILL
12.06 | Supply and Install (Clean Out), of Drainage Network. “With Quality Approval Tags” In size and location shown in the drawings and where necessary, including all needed to complete work as specification and directed by Eng. 4” UPVC for internal drainage with (15*15) cm chrome plated screwed in cover. | 3 | N.O
12.07 | Roof Drains: Supply, installation and commissioning of UPVC rainwater roof drain (Class A and approved by Palestine Standards Institution) Rainwater drain size is: 20cm x 20cm. (3” Outlet) | 1 | N.O
12.08 | Rain Water pipes: - Galvanized Steel rain water pipes down to a free discharge with wired mesh above ground level, with all required hanging accessories, fittings and vent caps, all as shown in drawings, specifications, and approval of supervisor engineer. | 5 | M.R
12.09 | Supply Materials for, and Construct Manholes In compliance with specifications and Drawings.Price to include excavation, concrete works, block works, back filling, cement plaster, benching, Cast Iron cover of weight not less than 50 kg, and bearing capacity load for the cover not less than 8 tons for side walk and 25 tons all other manholes. and all necessary works to comply with drawings and specifications a. Manholes Ø 60 cm clear size. | NILL | N.O | NILL | NILL
| b. Manholes Ø 80 cm clear size | NILL | N.O | NILL | NILL
|  | To Next Page |  | NIS
FORWARDED TOTAL
12.1 | Supply and Install White PVC Water Tank 1.5 Cubic meters in size. Price to include well-Two-layer painted steel stand, Copper automatic float valves, valves, fittings, vents, watertight cover, and all necessary works to complete works as per Specifications and drawings. | NILL | N.O | NILL | NILL
12.11 | a.Supply and install hot water cylinder with electrical heater, of 60-liter capacity, price to include material, pipe connection from and to collectors drainage to nearest floor trap . | NILL | N.O | NILL | NILL
| b. Ditto, but 40 Liter. | 2 | N.O
12.12 | Supply and install Hot and cold-water collectors with include XLPE Pipe 16mm with rigid flexible pipe insulation, oven painted cabinet with two doors, valves for branches, main valves, vents, plastic cap between pipe and insulation and all accessories.
| a. Size ¾” | 4 | N.O.E
| b. Size 1” | 15 | N.O.E
| c. Size 11/4” | 12 | N.O.E
12.13 | SUPPLY, INSTALL, TESTING AND COMMISIONING auto electronic hand-dryer stainless steel with dimensions 394*234*100mm, Antibacterial coating type: HU02 (Sprayed Nickel) contains antibacterial additive in paint, Can help prevent the growth of bacteria, Back plate mounting bracket: ABS/PBT Plastic, HEPA filter (Glass fiber and fleece pre-layer), light reflective value 28.3 (grey), galvanized steel back, plate mounting bracket, exterior screw type: anti-tamper M6 machine screw, water ingress protection to IP35. | NILL | N.O | NILL | NILL
12.14 | SUPPLY, INSTALL, TESTING AND COMMISIONING long spout sensitive mixer 230 V , with 3/8" *1/2" European angle valves, the price includes all fittings and accessories to complete the job all as per specifications, drawings and approval of supervisor engineer. | NILL | N.O | NILL | NILL
12.15 | Drinking Fountain: A- Supply and install outside drinking fountain as shown on drawings, rate includes, sink 0.75m width on block stands, the work should be finished and completed to the highest standard. Rate include excavation, B200 R. concrete (all steel reinforcement required), stone works, plastering, glazing tiles, local marble coping, planters and metal cover with all fittings, no of units according to drawings, high quality (Class A and approved by Palestine Standards Institution) chrome plated taps of approved kind, rates also include p.v.c. Drainpipe outlet to green area or as per drawings. | NILL | L.S | NILL | NILL
| B-Ditto, but high quality ( class A and approved by Palestine standards institution) chrome plated taps of approved kind. | 1 | L.S
| C- Ditto, but metal cover for drinking fountain. | NILL | L.S | NILL | NILL
| D- Ditto, but drainage network for the fountain to green area, drawings or engineers instruction. | NILL | L.S | NILL | NILL
12.16 | Galvanized cold & hot water supply pipes: Supply and installation of cold & hot water distribution network of pre insulated galvanized pipes of various diameters (Sch 40), from roof to sanitary fixture collectors and from roof to drinking fountains, and external water distribution network. Price includes all fittings, T’s, elbows, insulation, fixing, etc., all pipes network including all required insulation by vido flex of 13mm thickness for hot ,6mm for cold, rolled by plastic bonds, and sleeves and all is needed to complete the works. | 1 | L.S
|  | To Next Page |  | NIS
FORWARDED TOTAL
12.17 | a. Supply, install and commissioning Wall or Window Type Exhaust Fans of approved manufacture, of 100 cfm. complete with self – act automatic shutter, galvanized steel mesh. Price includes making necessary holes’ diameter in walls and fixing, electrical connections, sockets, cables and switches with indicator lamp, rain water louver with mesh cover. All is according to drawings, specifications and approval of supervisor engineer. | NILL | N.O | NILL | NILL
| b.Ditto but 200 cfm. | NILL | N.O | NILL | NILL
| c.Ditto but Inline type 200 cfm @ 110 pa with duct and grills. | NILL | N.O | NILL | NILL
| d.Ditto but Inline type 300 cfm @ 110 pa with duct and grills. | NILL | N.O | NILL | NILL
| e.Ditto but Inline type 400 cfm @ 110 pa with duct and grills. | NILL | N.O | NILL | NILL
12.18 | Kinder WC UNIT Supply and Install White Vitreous Western Type Toilet for Kindergarten, (Class A and approved by Palestine Standards Institution) Complete with, Fittings, chrome plated 13mm stop and valve side tap. Price to include Flush tank 4.5 liter, 4" UPVC SN-8 waste pipes to nearest manhole or existing network, water tap, China plated paper holder, seat hard cover, water hose with flasher and all other fittings as per specifications, for kindergarten Size: 315x510 mm. Height: 300 mm. Sanitary Porcelain. Top of The Flush Tank from Tile: 825mm. Center of Sewage outlet from Wall Tile: 160mm. Weight: Not Less 12.8 kg. | NILL | N.O | NILL | NILL
12.19 | Supply and Install White Vitreous China Wash Basin for Kindergarten, (Class A and approved by Palestine Standards Institution), Complete with all fittings, valves, waste pipes to nearest floor trap, Rigid Mixer (Class A and approved by Palestine Standards Institution), connection to water distribution, traps, and any other necessary parts as Specification and as directed by Eng. Price includes supplying and installing 40x60cm mirror. Size: Width 360 mm. Depth: 275 mm. Weight: Not Less 5.8 kg. Height From Tile: 600 mm. | NILL | N.O | NILL | NILL
12.2 | Supply and Install all first fix for wash basins, the price includes all fittings, angle valves, waste pipes to nearest floor trap, taps or mixer (Class A and approved by Palestine Standards Institution), connection to water distribution, and any other necessary parts as Specification and as directed by Eng. | NILL | N.O | NILL | NILL
|  | To Summary Page |  | NIS
13 | ELECTRICAL WORKS
Preamble. All Supplied Materials Should be European Made (factory assembled) Grade A and Free From Defects, Having Supervisor Certificate From Palestinian Standard Institution (PSI). Price to include submittal and obtaining approval of shop drawings, detailed and as-built drawings for all works as well as coordinating the same with the other services, activities and furniture. Price to include, also, submittal of catalogues and manufacturer instruction. Fixtures and appliances shall be measured in number. Supply and feeder Cables, cable conduits and cable trays shall not be measured but included in DB's prices Manholes, handholds and the like shall be measured in number. All Systems and devices shall be in lump sum including installation, testing and commissioning. Rates of fixtures and appliances shall include installation, wiring, switches and conduit works. All systems equipment (Class A and approved by Palestine Standards Institution)
13.1 | Sub-distribution boards
Supply, Install and Connect the panel Boards factory made oven painted 2mm thickness(WATER PROOF). Price to include the enclosure, miniature breakers (not less than 6 K.A.cap.) bus bars and all accessories including feeders XLPE Cables and PVC pipes as Shown on drawings and specifications.
13.1.1 | DB-B | 1 | L.S
13.2 | Sockets and outlets:
Supply, Install, numbering and Connect the following Socket Outlets points including (3×2.5mm²) wires, conduits, sockets, draw boxes and all accessories up to DB as per drawings and specifications.
13.2.1 | 3 pin Single-Phase 16 Amp sockets. | NILL | NO. | NILL | NILL
13.2.2 | Ditto, but waterproof (IP65) | 5 | NO.
13.2.3 | 3 pin single-phase 16 Amp socket (waterproof) with switch with indication lamp for extract fan. | NILL | NO. | NILL | NILL
13.2.4 | Supply, install, commission and test a Boiler Point. The price includes isolating switch with indication lamp, cables (3×4mm²), conduits, and all accessories up to DB as per drawings and specifications and coordination to Mechanical Contractor. | 2 | NO.
13.3 | Lighting Points:
13.3.1 | Supply, Install and Connect Lighting Points including Conduits and (3×1.5mm²) Wires up to the DB, Light Switches and all accessories as per drawings and specifications. | 18 | NO.
13.4 | Lighting Fixtures:
Supply, Install and Connect the following Lighting Fixtures including Boxes, switches, push buttons), bulbs or tubes, control gears p.f. correction capacitors and all accessories as per drawings and specifications.
13.4.1 | Surface mounted decorative round Ø30cm waterproof lighting fixture (2×13W) PL lamps with metal base and whitely opal diffuser like acrylic attached to the base with four screws IP54. | 10 | NO.
13.4.2 | Ditto, with Emergency Kit 1.5Hour duration. | 4 | NO.
13.4.3 | Wall mounted decorative waterproof LED lighting fixture 30W mercury lamp with metal base and milky opal diffuser like acrylic attached to the wall with four screws IP65. | 4 | NO.
|  | To Summary Page |  | NIS
14 | External Works
14.01 | Plain Cast in Place colored fair face Concrete Grade B'250' with maximum 30%; clean crushed stones for external seating. Price to Include form works, curing, 20cm well compacted Base course, and all related works. Measurement for horizontal projection. | NILL | M.S | NILL | NILL
14.02 | Supply and Build; Grade B '250' Concrete Pre-cast Curb Stone. Size (18/20x25x100) cm. exposed height 20 cm. Price to include excavation, casting of blinding 40*10 cm., struts 15*15 cm. of plain concrete Grade B ' 150 ', pointing and grouting Struts and Blinding of curbs. as Detailed in drawings, (Lowering curbs in entrance of ramps specially detailed for handicapped. Price also includes colored painting for curb stone | NILL | M.R | NILL | NILL
14.03 | Supply and Build; Grade B '250' Concrete Pre-cast tiles. Size (30x30x3) cm. Price to include pointing and grouting Struts and setting with sand and mortar, price also includes all the needed filling as drawings and details. | 20 | M.S
14.04 | Supply and install galvanized steel mesh fence: of (Ø2.5 mm) of standard 5x5cm spacing without frame attached to galvanized steel pipe Ø2"as shown on drawings, work include all necessary fittings. | NILL | M.S | NILL | NILL
14.05 | Supply and install prefabricated steel structure canopy for entrance shaded area (for Entrance and Canteen) made of elastic polycarbonate sheets 10 mm thick fixed on a skeleton of steel tube 100x100x5 mm in vertical, steel tubes 100×50 ×4 mm in horizontal, arches of steel tubes 80×40 ×4 mm in horizontal, purulent of tube 60×30 and 3 mm thick each 60 cm. Price to include all the required steel elements, polycarbonate sheets also reinforced concrete and concrete elements, foundations, excavations, backfilling works, all necessary polycarbonate sheets, fittings and welding elements. The price to include also Hammer Finish painting in three coats in addition to two primer coats, and all related works as per detailed drawings, specifications and Engineer’s approval. (See AD) Measurements only for Horizontal dimensions of the Canopy only. | NILL | M.S | NILL | NILL
14.06 | ditto to above but with corregated metal sheet canopy 0.5 mm thickness as existing. | 17 | M.S
14.07 | ditto to above but maintainance for existing metal canopy. Price to include fix any damaged sheet, insolation for edges connected with building walls ( metal sheet angles and special insolation materials). | 1 | L.S
14.08 | Supply and install steel handicapped ramp. Price to include: * landing flat sheet “Mobazer" 4mm thick * Steel hand rail 30*30*3 . * Welding with 3.25mm Zink bars # 11 * Any plates,screws,welding, steel, needed. * Two coast of anti-rust primer paint (Local Made Quality A) for all the steel elements after cleaning the steel structure +2 coats of the superlac paint according to engineer’s approval. | NILL | L.S | NILL | NILL
14.09 | Supply and install and operation of an handicapped external elevator with dimensions of 140 * 140 cm and steel strucure (columns, plates) according to drawings. The price includes the painted a thermal paint that is resistant to various weather conditions, the rails, the cable, the electric motor required for lifting a distance of 2.0-2.50 m, the electrical connections, the operating press, and any necessary excavation work. The price includes handrail, gate and its accessories and any other work required for operation. | NILL | L.S | NILL | NILL
14.1 | Supply, install and finish safety rubber tile size (50x50x2.5cm) for external kindergarten playground floor fixed over the floor slab with or without glue according the use. Price includes cleaning the surface before installing it. | NILL | M.S | NILL | NILL
|  | To Summary Page |  | NIS
Item | Description | Total
NIS
Bill No. 1 | Site preparation.
Bill No. 2 | Excavations, Backfilling and site works.
Bill No. 3 | Concrete Works.
Bill No. 4 | Stone Works.
Bill No. 5 | Block works.
Bill No. 6 | Plastering works.
Bill No. 7 | Tiling, Flooring and Marble works.
Bill No. 8 | Carpentry and Joinery Works.
Bill No. 9 | Steel and Aluminum Works.
Bill No. 10 | Painting Works.
Bill No. 11 | Insulation, Roofing and Expansion Joints.
Bill No. 12 | Mechanical Works.
Bill No. 13 | Electrical Works.
Bill No. 14 | External Works.
Grand Total

## 10
Rehabilitation and Installation of Sanitation Facilities for Al Fatiheen Elementary School
Section 1 : Civil Works
Item | Description | Total Qty | Unit | Unit Rate NIS | Total Amount NIS
1 | Demolition and Alterations Works :
General:-
* all safety equipment, hard hats, gloves and steel toe shoes for all individuals working in demolition. Water piping to suppress dust. Contractor to provide a safety plan and location of safe passages around construction areas.
*Contractor to provide the Engineer with a specific method statement including detailed drawings, documented photographs, and time plan for demolition works. Contractor to verify each element as a nonstructural and nonbearing wall/element before any demolition works.
* It is understood that demolition works will often encounter unforeseen elements. Contractor to bring such findings to the attention of Supervision at the earnest. Contractor to get Supervision's approval for demolition method and equipment prior to any demolition works, as well as an accurate time frame for the said demolition works.
* Demolition and removal of all items as described on the Demolition Plan and as specified above. Demolition shall not be limited to items listed below. Any unforeseen elements in the way of new construction plan should be brought to the attention of Supervising Engineer. In addition and any electrical / plumbing/ services in external works as well, including poles, cables, etc…
1.01 | Carefully demolish and remove away from site all according to Architectural design, and all necessary works and preparation of site to receive a new works, all in accordance with engineer approvals and drawings. The price include: - | 1 | L.S
A | Removing block and concrete partitions and walls. | Included
B | Removing wall and floor tiles (internal and external) and existing fill. | Included
C | Removing steel, wooden doors. | Included
D | Removing windows and its steel protection and marble sills. | Included
E | Removing existing ramp . | N/A
F | Removing existing drinking fountain. | N/A
G | New doors and windows openings. | Included
H | Confirm the dimensions of the existing doors and windows with the new dimensions. | Included
I | Removing and reinstall kinder garden toys. | N/A
j | Removing metal ceiling. | N/A
K | Removing hand rail, corridor steel protection. | Included
L | Removing mechanical and electrical parts and reinstall the required in WC and roof. | Included
M | Removing existing membrane rolls on roof of WC | N/A
|  | To Summary Page |  | NIS
2 | Excavation, Back Filling And Site Works.
General. 1. Excavation for foundation, trenches. Etc. shall be the actual dimensions shown on Drawings including blinding area, and to be measured from Natural Ground Level or Reduced Level (which is lower), i.e. 1. From Reduced Level when R. L. is lower than N. G. L. 2. From N. G. L. when N. G. L. is lower than the Reduced Level. 2. Allowance for working space is not applicable, unless it is clearly specified in the Special Conditions. 3. Excavation for foundation of retaining walls is to be measured from Lower Reduced level, or from lower Natural Ground level (as stated in Item 1 above.) 4. Price to include removal of site obstacles, rocks, trees and all debris from site, including any necessary rerouting of infrastructure works, such as piping, conduits, etc. Price also to include maintaining all trees that are not obstructing the buildings, boundary walls, courts and roads. 5. Each layer of back filling shall be tested separately, on the contractor's expense, prior to applying the next Layer.
6. Co-ordination with all local authorities to facilitate the works, removal of obstacles or for diversion of roads, Services, etc. is the contractor's responsibility and are deemed to be included in his rates. Excavated soil shall be classified and retained, to back fill with suitable fill material and to place agricultural soil as where needed as shown in the drawings and as instructed by the Engineer. The extra and unsuitable soil shall be removed, on the contractor’s expense with no extra cost. 8. Prior to commencement of site leveling or any excavation, the Contractor shall obtain Engineer’s written approval on the contour grid of 5m x5m map, checked jointly by the contractor and the Engineer, the excavation profiles and sections showing all levels and dimensions, and the calculations of excavation quantities. Excavation shall be in Cubic Volume, the net measurements of the excavated elements as shown in the Drawings, no allowance shall be made for increase in bulk after excavation. Rate of Excavation shall include: - Excavation to any depth, in any shape, in any type of soil,
Leveling, ramming, trimming and grading excavation bottoms. Planking and strutting. Cost of lab. Tests of works and materials.
2.01 | Excavation For Foundation and Ground Beams. Cut in any kind of soil, concrete, or asphalt; from NGL to the required Levels (blinding level). Price to include back filling with excavated suitable soil to base coarse level, or imported approved materials if needed, removal of extra soil, debris, and organic materials to the approved sites specified by authorities. Back filling material shall be applied on layers, 200 mm thick, watered and compacted to min 95% according to modified AASHTO Density Test T-80. Price to include filling cavities and wells with suitable materials. | 30 | M.C
2.02 | Supply Well Compact Base Coarse layer average 20 cm Thick where needed. Price includes leveling, watering, compacting to 100%, leveling and compacting of ground (sub-base) under base coarse to min 98% according to Field Density Test. | 30 | M.S
|  | To Summary Page |  | NIS
3 | CONCRETE WORKS
General Rates of Concrete Works shall include: - 1. All form works and shuttering in any form, shape and size. Making chamfered and curved edges, allowing for and making grooves and sleeves and the like; removal of forms and cleaning of all exposed tie wires and rods; making good the harmed surfaces and edges and all surface finishing. 2. Supplying, Casting, vibrating and curing as per specifications. 3. Approved additives and admixtures. 4. Incurred costs on Concrete Mix Designs, Sample taking, testing and providing test results certificates, storing and saving of samples, and preparation of bar bending schedules and workshops. 5. Supplying reinforcement of any grade, size and length as detailed in the drawings, storing on site including cutting, bending and fixing in position and providing all tying wires, spacers, shop drawings, testing and bar bending schedules 6. Painting of exposed surfaces of underground reinforced concrete elements with two coats of hot bituminous paint or special cold bitumen (75/25), the strokes of each layer to be opposite to each other (for the buried parts). 7. Steel bars used for alignment and fixing of reinforcement works, and extra steel added to assure proper detailing and safety.
8. The minimum cement contents for concrete should be: a-B200 __ 250kg/m3 b-B250 __ 300kg/m3 c-B300 __ 350kg/m3 9. Testing specimens for concrete quality control during construction shall be cubes of size 15x15x15 cm. Measurement of Concrete elements shall be the net dimensions as detailed in the drawings. All recesses openings and voids shall be deducted. Measurement shall be only for the seen surfaces of elements. Overlapping and measuring items twice under separate headings shall not be allowed. Slabs measurement should be: a- from the center to center for external stone walls b- from the external to the external face of the outer drop beams for stone cladding walls The columns necks shall be measured from the top level of the foundation or footing to the bottom level of the tie beam. (All beams, drop beams, projection including sun breakers and any part casted together with the slab shall not be measured and is deemed to be included in the price of the slab). Columns are to be measured from the top level of the slab to the bottom level of the beam or dropped beam.
3.01 | Supply and Cast Plain Concrete for Blinding Concrete B200 under foundations, footings & tie beams. Thickness should be 10cm. | 17 | M.S
3.02 | Supply and Cast Reinforced Concrete Grade 'B 300' for Foundations . Price to include isolation for foundations. | 4 | M.C
3.03 | Supply and Cast Reinforced Concrete Grade 'B 300' for Ground beams. Price to include isolation. | NILL | M.C | NILL | NILL
3.04 | Supply and Cast Reinforced Concrete Grade 'B300' Reinforced walls below Ground Slab Level. Price to include isolation. | NILL | M.C | NILL | NILL
3.05 | Supply and Cast Reinforced Concrete Grade 'B300' Reinforced Columns necks. Price to include isolation. | NILL | M.C | NILL | NILL
3.06 | Supply and Cast Reinforced Concrete Grade 'B 250'. For Slab on Grade. (10) cm. thick Including surface leveling, finishing, polyethylene sheets 125-micron, construction joints and steel reinforcement overlapped to tie beams, and all related works. (Measured for projected area). | NILL | M.S | NILL | NILL
3.07
| Ditto to above but smooth slab on grade 10 cm thick for ramp and where needed. | 50 | M.S
3.08 | Supply and Cast Reinforced Concrete Grade 'B300' Reinforced walls above Ground Slab for ramp Level. | 6 | M.C
3.09 | Supply and Cast Reinforced Concrete Grade 'B300' Reinforced Columns to hidden or drop beams level. | NILL | M.C | NILL | NILL
3.1 | Supply and Cast Reinforced Concrete Grade 'B300' fair face for Stairs, landings, flighting’s and its beams in building. | 2 | M.C
3.11 | Supply and Cast Reinforced Concrete for parapet, R. Concrete B200. Price includes reinforcement of 1Ø8mm/20cm in both directions.h=0.50 m, T=0.20 m | 2 | M.C
3.12 | Supply and Cast Reinforced Concrete Grade 'B 300' for 20 cm thick solid slab. Price to include drop, inverted and hidden beams as per drawing. | NILL | M.S | NILL | NILL
|  | To Summary Page |  | NIS
4 | Stone Works
General All Stone works shall be of local white stone of First Choice. Stone material, size, and texturing shall be in accordance with detailed drawings and Engineer’s instructions and approval. Stones shall be of not less than (5 cm. thick, 25 cm. high and of length ranging from 1.5 to 3 times the height.) Stones shall be homogeneous in color and texturing and free of any defects. Stone Specifications shall be as follows: • Specific gravity (kg/m3) – Min. 2600. • Water absorption (%) – Max. 1%. • Distortion index – Min. 5.5. • Stiffness index (row call) – Min. 10 only for lime stones used in ground texture & exposed to traffic movements. • Crushing index (Megapascal) – Min. 55. Cutting, shaping and building of stone shall be in straight angles, no twisting, distortion or uneven sizes shall be allowed. All cuttings shall be made using Manjal. Measurement of all types shall be in Meter Square, for the net dimensions of the vertical plan of the elevations excluding openings of any area. No measurement will be made for any recesses, projections or sides of stone pieces. Measurement of door and window jambs and reveals, corner peaces, and the like is not applicable for any length.
The stone facades (either built or clad) shall be measured according to their vertical elevations excluding the openings. Neither the projections (including the sides of the stone cladded columns, jambs, reveals, lintel ...etc.) nor the recesses from the relevant facades shall be subjected to measurement as these are deemed to be included in the unit rates of the relevant stone works. No extra over shall be given to stone angles or any other special stone piece deemed necessary to properly complete the works according to the drawings and specifications. No allowances shall be made for stone pieces in any shape. No allowances or extra rates shall be considered for stone courses in lintels, overhanging slabs and roof slab courses. Rates of stone works shall include: - ·Stone pieces in any shape for building corners, columns, lintels, arch stone pieces …etc. ·Supplying, storing, protection and removal of rejected and surplus materials. ·Shaping, cutting and fitting. ·Mortar and backing concrete (reinforced concrete and/or cement blocks and plain concrete). ·Galvanized steel ties, dowels, hangers, steel mesh and all tying tools. ·Erecting and dismantling of scaffoldings. ·Pointing and pointing materials of any type, and cleaning of walls. ·Lintels and other reinforced concrete elements embedded in the stone walls including reinforcement.
.3Cm Spray Foam for insulation between reinforced concrete and concrete blocks for walls, & compressed extruded polystyrene boards 3cm between slabs & tiles for floors. The technical specifications to be as bellow: 1- Density: 28-35Kg/m3. 2- Long – term water absorption: < 2% 3- Closed cell structure: > 90% 4- Fire performance construction material class: B2 5- Thermal conductivity (design value):0.028W/(m.k) 6- Impermeability to water (at 0.6 bar): water proof 7- Compressive strength(10%compression):0.15-0.20N/mm2 Note: The stone reinforced concrete backing should be cast against proper formwork. After deshuttering the formwork, the Spray Foam can be installed and the 10cm block can be built. Casting directly against the foam and block is NOT allowed.
4.01 | Supply and Build Stone Walls to the full length and height as shown in the drawings. First grade first class white stone uniform in color and texture and first quality, rough textured “Mofajar” for facades, and smooth matabbah for jambs and reveals:
A | External stone walls of 43cm (5cm stone,25cm concrete (B-200) backing, 3cm thermal insulation Spray Foam and cement (concrete) block backing Grade 35 (10x20x40cm). Note: the contractor shall create recess from external side for the walls that exceed 43cm thick. | NILL | M.S | NILL | NILL
B | 25 cm thick with concrete B200 for parapets. | NILL | M.S | NILL | NILL
4.02 | Stone cladding facades over reinforced concrete elements (shear walls, ground & drop beams, columns, slabs without drop beams (if it is existed), building & staircase parapets … etc.) above side walk level (apparent facades), R.C. ground tie beam with its exterior drop recess. Price to include concrete filling of plain concrete Grade B-250, steel mesh of 6mm & galvanized steel anchor of 4mm fixed to R.C. elements and all ancillaries. Price not to include for the reinforced concrete elements to be cladded, which is to be measured under another item. | NILL | M.S | NILL | NILL
|  | To Summary Page |  | NIS
5 | Concrete Block Works.
General All works of this bill shall be of Concrete Blocks Grade 35 of high-quality standards and as per specifications. Block works shall be measured in meter square. The net measurement of the complete elevations, excluding all openings and voids more than 0.1 M. S. in area. No allowance for thickness used other than those shown in the drawings. Rates of Block works include: - • Vertical and horizontal joints. • Cement and mortar, • Galvanized angles butter fly ties (at joints and between walls in cavity walls. • Concrete filling at all ends including reinforcing steel to cavities at quoins and door and window openings, reveals, sills for windows and the like. • R.C. Door jambs for classroom doors as per detailed drawings • Lintels and bond beams to the full length of the wall, min 20 cm. High and in the same wall thickness of reinforced concrete grade B-200 with due reinforcement steel, on top of doors and windows or as specified per drawings. • Window and door jambs of min. 20 cm width and in same wall thickness to full height of window & door. • R. concrete lintels of min. 20 cm width and sink height in same wall thickness to full length of the wall to fix sinks on where ever exists. • 10cm thick solid concrete slab above class rooms entrance and/or above student seats and the like, with concrete B300 & reinforcement as Shown on drawings.
• And all needed to complete job as per drawings and specifications.
5.01 | Supply and Build Concrete Block Walls, 'Grade 35’ of any size blocks.
| a. Hollow Blocks (10. Ten) cm. Thick. | 20 | M.S
| b. Hollow Blocks (20. Twenty) cm. Thick. | 4 | M.S
|  | To Summary Page |  | NIS
6 | Plastering Works
General PLASTERING to all areas shall be measured net, including openings, which are less than 0.25 Meter Sq. The price shall include all narrow widths, for taking out joints on block walls or backing concrete face for key, for making good to frames around pipes and other fittings, plastering to jambs and reveals of openings, windowsills; all of which shall not be measured as plastering. Price shall also include Expanded metal lath, corner mesh, angle beads at all corners for the entire height, and plaster stops at opening edges, expansion joints, sills, labor, curing, erecting and dismantling of scaffoldings, additives, pigments and all incidentals required as specified and / or detailed on the Drawings.
6.01 | Two Coats of cement and Sand Plaster over one slurry coat to walls and ceilings and where required.
Internal plaster: Walls and ceilings including drop beams.
| a. Walls to full height( plastering behind wall tiles not calculated in this item) | NILL | M.S | NILL | NILL
| b. ceilings including drop beams. (Where is no false ceiling in rooms and stair case) | NILL | M.S | NILL | NILL
6.02 | External plaster:
| a. Apply decorative water proof rough colored Plaster (for parapets and external walls 3 mm thick. Price to include cleaning and preparing surface (remove old plaster like shabris and hatching and leveling the serface) , a coat of plaster cement and sand where needed, especial primer coat, colored coat as supervisor determine. | 75 | M.S
| b. Apply Cement and Sand Plaster, three coats over one slurry coat to External walls and where required, with the third coat of Troweled Smooth shabris, material to include white cement and Italian quartz. including metal lath of any shapes and sizes as approved by the engineer, plaster beads, plaster corner and stops. | NILL | M.S | NILL | NILL
|  | To Summary Page |  | NIS
7 | Tiling, Flooring And Marble Works
General. 1. All tilling works (ceramics and marble) shall be measured net in square meters. Deducting all opening and voids more than 0.25 M.S. 2. Marble works for steps and treads of stairs shall be measured in linear meter. The tread, the riser, flight skirting and water stop shall all be measured as a single unit in linear meter. 3. Marble works for window sills and other openings shall be measured in square meter. 4. Parapet coping shall be measured in square meter. 5. Rate shall include preparation of surfaces under tiles, Finnish to falls and cross falls, special tile pieces for edges and the like, tile surface finishing, Plastic spacers. Plastering for wall tiles,Pointing and cleaning and all incidentals as per specifications. 6. Terrazzo tiles mix shall not exceed 1:3.
7.01 | Supply and install dark colored Glazed Ceramic Wall Tiles 0.6 cm thick to create contrast with sanitary fittings to wall and floor tiles for Low Vision, First choice and free from all defects Grade “A”. (Approved by Palestine Standards Institution). Price to include colored round aluminum edges, ceramic tiles located on the top of (W.C.) partitions and plastering behined tiles. All works shall be in accordance with drawings and specifications. tile color mixed white and blue | 55 | M.S
7.02 | Supply and Install Non-Slip Light Colored Ceramic Floor Tiles 0.8 cm thick. to create contrast with wall tiles and fittings for Low Vision, First choice and free from all defect grade “A”. (Approved by Palestine Standards Institution). Price to include sand with cement filling (Grade B-100), pointing with white cement and cleaning on site. | 17 | M.S
7.03 | Supply and Install Local Marble Sills, Thresholds, copping for parapets and wherever needed (3 cm. thick). Set in cement mortar bedding. Price to include grouting, polishing of face and seen edges. Price also includes fixing the coping for roof parapet, corridor parapet, skylight parapet, site walls, building entrance stair parapet, ramp parapet, internal stair parapet, and the like with Jampo screw not less than 12cm.
A | External & Internal window sills | 1.5 | M.S
B | Door’s thresholds | 1 | M.S
C | Ramp parapet | 6 | M.S
D | Roof parapet copping | 5 | M.S
7.04 | Supply and Install Polished Local Marble Tiles size (30x30x2) cm, for stair landings. Price to include stair landing skirting size (30x10x2) cm, bedding cement mortar, grouting, and on-site polishing. All as per Drawings and Specifications. | NILL | M.S | NILL | NILL
7.05 | Ditto as above but for Steps and Treads of Stairs for main entrance. Treads of 3 cm thick and Risers of 2 cm. thick. Price shall include supplying and installing local marble for stair flight skirting in parallel setting to the nosing line at an average height of 18.45 cm. and 20 mm. thickness, and local marble water stop (5cm wide X 3cm thick X length as wide as the tread of the stair minus riser thickness) fixed at the end of treads. Also, the price to include filling under tiles with cement and sand 1: 6 ratios, bedding in cement mortar, grouting, pointing, polishing of face and all related works. Price to include creating grooves for low vision as per details for all steps at the stair step edge, price to include also 60cm width for the length shown in details of local marble with groves front of the stair flight for low vision. Note: The measurement for each stair will be from the adjacent wall to the external edge of the water stop of that stair. | 5 | M.R
|  | To Summary Page |  | NIS
8 | CARPENTRY AND JOINERY WORKS
PREAMBLE. Sizes of carpentry works given in the Bills of Quantities are finished sizes and shall be as per Drawings. Sizes of doors and other items mentioned in the Bills of Quantities shall allow for tolerance to suit the structural openings shown in the Drawings. · Wooden doors and pair of doors shall be measured in number for each structural opening, unless stated otherwise in the Bills of Quantities. · Writing boards shall be measured in number or in squared meters as mentioned in the Bills of Quantities. · Wall protection wooden rubbing rails shall be measured in linear meter. · Cloth hangers and hanger wooden base shall be measured in number or in linear meter as stated in the Bills of Quantities. Rates for carpentry and joinery work shall include: a) Shop and coordinated drawings. b) Frames, architrave, chalk holders and other holders and kick plates.
c) Allowance for plastering and tiling and the like. d) Cutting and fitting around obstructions, Bedding and painting. e) Grounds, blocking and backings. f) Plugging concrete, block work, and stone work, and making well. g) Ironmongery including cylinders, cylindrical locks with master key for all the doors, handles, stoppers, screws, temporary fixing, re-fixing, oiling and adjusting. h) Providing three keys for each lock including tagging. i) Providing and fixing wall mounted wooden keys cabinet, (70*70*10) cm. varnish finished with all ironmongery including cylindrical lock. j) Steel legs, brackets, bearers and other supports including painting. k) Glass and glazing including cutting to size and putty. l) Fly screening including cutting to size. m) Preparing surfaces to receive finishes. n) Painting, varnishing, polishing, oiling, and the like, to any area or width in any location including work in multicolor and cutting in edges and putty.
8.01 | Supply and Fix Wooden Doors 4.5 cm Thick single or double sashes. With (Frame). (4.5*3.5) cm hardwood (Zan) edging and (3.5*9.5) cm soft wood stile. Edge strip banding of width 4.5 mm. Formica over veneer on both sides, color for frames and Architrave as directed by engineer. Door paneling to be soft wood 4.5*3.5 cm. each 4 cm., frames of galvanized steel sheet frame of 1.5mm thick (as per drawings), width according to the wall thicknesses and Allowance of 4 - 6 cm. thickness for plastering and tiling purposes, immersed in wood preservative before erection then embedded completely in sand - cement mortar and completely anchored as per specification. Architrave of Hardwood (Swedish)(4*1.2)cm, price to include ironmongery, kick plates of aluminum 20cm height from one side for main bath room & kitchen doors, U shaped 10cm height from both sides at the bottom for internal bath room doors and at the bottom door stoppers, transparent fiber glass 6mm thick for both upper vision panel & for vision panel inside door leaf, gaskets cylindrical Lock (Approved by Palestine Standards Institution), and painting in three coats of oil paint in addition to primer coat. Price includes also aluminum louvers of 50x60cm in the bottom for store doors under staircase. All as per Detailed Drawings, specification.
A | Structural opening size ( 80*217 ) cm. Door Type WD1 | NILL | NO | NILL | NILL
8.02 | Supply and install student seat consisting of (40x20x3mm) steel tube for horizontal and vertical framing painted with hammer finish over one coat primer fixed on the floor tile by metal angel of (30*30*3mm) three number (200*9*3)cm hard wood (Swedish) fixed horizontal on the tope of the steel framing by screw with rondela (200*20*2)cm thick hard wood rail screw to the wall behind the seat at 60 cm at 48 cm high from F.F.L . And for wood will be painted with wood stain color (water base) then apply one coat top sanding sealer then two coat of top clear lacquer all as per specification. | NILL | NO | NILL | NILL
|  | To Summary Page |  | NIS
9 | Steel And Aluminum Works
General
Steel & Aluminum works shall be measured in number, Meter run, lump sum, and meter square for structural opening (as mentioned in each related item). Rates for metalwork shall include for: Preparing shop drawings, Drilling, counter sinking, screwing, bolting and riveting. Lugs, plugs, holdfasts and the like. Gaskets, sashes, double weather strips and External and Internal Mastic Polyurethane Sealant filling around frames. Fixed Rubber used for connection of frames in Any Corners, Also in four sides of architrave. Ironmongery including cylinders, cylindrical locks (wally or equivalent), stoppers, handles, temporarily fixing, re-fixing, oiling and adjusting. Providing three keys for each lock and padlock including tagging and a master key for all doors. Hardware including cramps, dowels and the like. Glass and glazing to be 6.38mm thick laminated glass (3+0.38+3mm) for double glass, and 6mm thick laminated glass for single glass, with color as directed by the engineer, including cutting to size, putty and rubber with “U “shape.
Preparing surfaces for painting one coat of primer before fixing. Sealing and Painting to any area or width in any location including work in multicolor and cutting in edges. All other accessories and incidentals required to execute the work.
9.01 | Supply, fix and operate sliding Aluminum Windows Extrusion Section 7700 or equal, with protective electrostatic applied polyester powder paint of 70-80 microns. In color of bronze. Price to include 6.38mm thick laminated glass (3+0.38+3mm) for double glass, and 6mm thick laminated glass for single glass. float glazing and all other accessories and fittings to complete works as per drawings and specifications. | 2 | M.S
9.02 | Ditto as 9.01 above, but in section 4400 or equal for hinged windows. | NILL | M.S | NILL | NILL
9.03 | Supply and Install Protection Steel Grills. Price to include fixation, accessories, welding, grinding & smoothening. Price also to include hummer painting three coats in addition to two primer coats for windows opening . | 2 | M.S
9.04 | Supply and Fix Balustrades of Seamless Steel, cylindrical, and solid profiles, as per Detailed Drawing. Price includes Fixing complete, oil paint three coats in addition to primer coat
A | Stairs Handrails of 4 cm and 2.5 cm diameter hollow steel pipes. Price to include Fixing complete, oil paint three coats in addition to primer coat. | 22 | M.R
B | Grab bars of 4 cm diameter with plates. hollowsteel pipes, parallel and fixed to walls. | 20 | M.R
9.05 | Supply and Fix Factory-made Steel Doors as per drawings, specification. Price to include frame (as per details), fixing completely, ironmongery, cylinders, cylindrical locks handles (Approved by Palestine Standards Institution). transparent fiber glass 6mm thick for both upper vision panel & for vision panel inside door leaf, gaskets, oil Paint in three coats in addition to two primer coats, and aluminum louvers of 50x60cm where needed.
A | Structural opening size ( 100*217 ) cm. Door Type DS1 | 2 | NO
B | Structural opening size ( 110*217 ) cm. Door Type DS2 | 1 | NO
9.06 | Supply and Fix Steel Doors for School Entrances as per drawings, Price to include frame, fixing completely, ironmongery, cylinders, and cylindrical locks handles (Approved by Palestine Standards Institution). gaskets, oil Paint in three coats in addition to two primer coats, price to include frame.
A | Structural opening size ( 200*302 ) cm. Door Type DS3 | NILL | NO | NILL | NILL
|  | To Summary Page |  | NIS
10 | Painting Works
General Painting and decorating to walls, ceilings and the like shall be measured net in meter square. Painting to other works shall be included in the related items. Color as specified by engineer. Paints shall be supplied to site in sealed container, as approved by the Engineer, and site mixing shall not be permitted. The Contractor rates shall include for supply of all materials, workmanship, samples, primers, surface preparation, protection of painted surfaces, application to all heights as required of works, repair of all damaged surface at the contractor’s expenses, and all other requirements as stated in the Specifications. All paint types should be approved and having a supervision certificate from the PSI.
10.01 | Supply and paint high quality emulsion paint for walls to ceiling or false ceiling level, for walls as per indicated in finishing tables, on one priming coat and two finishing coats, using two coats of complete putty, as per satisfaction of the supervisor engineer. | NILL | M.S | NILL | NILL
10.02 | Supply and paint high quality oil paint, for walls as per indicated in finishing tables, on one priming coat and two finishing coats, using two coats of complete putty, as per satisfaction of the supervisor engineer. | NILL | M.S | NILL | NILL
10.03 | Supply and paint three coats polycide paint of high quality (Approved by Palestine Standards Institution). | 20 | M.S
|  | To Summary Page |  | NIS
11 | INSULATION, ROOFING AND EXPANSION JOINTS
General Preamble. All finishes shall be measured superficially net unless other wise stated clearly. All finishes, include triangular shaped fillets except cement and sand lining to gutters, shall be measured on the slab surface only, parapets and column stubs to be included in the price and not to be measured. Cement and sand lining to gutters shall be measured in linear meter, unless other wise stated clearly. Rates for cement and sand work shall include for: Hacking concrete, applying cement slurry or raking out joints of block work to form key. Application to any surface. Finish to surface, to falls, cross-falls and currents. Forming bays including joints. Finish to edges and arises. Making good around steel sections, pipes, tubes, bars, brackets, outlets, and the like. Measurement for concrete screed and waterproofing shall be for horizontal projection of roof area as calculated on roof plan between plastered surfaces of parapets and walls only.
Corner chamfers and vertical waterproofing shall not be measured. Expansion joint waterproofing shall not be measured, and is included in expansion joint unit prices. Rates for waterproofing and roof sheeting shall include for Preparation of surface, cutting in edges. Overlaps priming and treatment at the corners and floor drains. Dressing over parapets and stub columns including forming groove to receive edge of plasticised bitumen membrane and sealing with elastic sealer. Side and end laps, Fittings including bolts, hook bolts, screws and washers, Sheets of any width or length.
11.01 | Supply and cast plain concrete B150 (Special mix) for screed to roof with 1% slope, cast to falls not less than 3cm thickness in the drain point, rate to include lining and hunching 10x10 cm with (45˚) to the edge of roof screed and parapet, rate also include smooth surface finish to receive bitumen and all requirements as per specifications, drawings. | 18 | M.S
11.02 | Supply and apply membrane of bitumen rolls 4mm (thick. Density 180 g per M.S. of reinforced polyester sheets) covered with layer of crushed white stone with overlaps of not less than 10 cm. price to include primer coat, and all sheets flashing (10cm Aluminum profile, backing rod, ....) & All fixation required to complete the work. the bitumen rolls should cover minimum 15 cm of the parapets above screed level. Measurements will be for the NET surface area for horizontal projection only. | 18 | M.S
11.03 | Supply and apply Hot Asphalt or special kalt bitumen (75/25) for sanitary units(if it is finished with tiles), and in special rooms flooring above ground floor only . Applied in two layers stiffened with fiberglass sheet, to the full area of floors and up to 15 cm. high of walls. Measurements will be for the NET surface area for horizontal projection only. | NILL | M.S | NILL | NILL
|  | To Summary Page |  | NIS
Sanitary ware and equipments
• The contractor shall, when pricing the rates of this bill, take into consideration to include and allow for the costs and expenses of all requirements stipulated here in below, drawings and the specifications of the tender. • The contractor should visit the site to verify the amount of work and familiarize himself with the nature of work. • The contractor is requested to equally consider the following notes when quoting his prices: 1- The price shall include all required civil works i.e. chipping in concrete walls, cutting holes "coring" (any diameter), excavation, backfilling and cement covering as specified. 2- The Contractor is requested to read the bill of quantities in conjunction with the set specifications, drawings, addendums and contract conditions. 3- (S & I) implies supply and install, including testing, adjusting, balancing, all the way to a successful operation, including the commissioning. 4- Supply networks pipes To Tanks, or from roof feeding tanks to collectors shall be priced in Linear meter. 5- Water tanks shall be measured in number. 6- Sanitary Fixtures shall be measured in number, price to include cold and hot water pipes supply and fittings to collectors, also to include drain supply , fittings connection, to Nearest riser or manhole or existing network.
7- Drains, Floor Traps, Clean outs and the like shall be measured in number. 8- Internal sanitary sewers network shall be included in the rates of sanitary fixtures and appliances. 9- Vents and vertical stacks shall measured in linear meter. 10- Manhole, Galleys and the like shall be measured in number. 11- External sewers pipes shall be measured in linear meter for each individual diameter and material. 12- Rates of all fittings, fixtures, appliances and pipe laying shall include: - Supply of material, workmanship, installation, testing and commissioning. 13- Rates to include also all peace’s and fittings, including by passes, floats, cleaning outlets, automatic vents, vents and stack covers, valves and non-return valves and the like needed to complete works as per specifications. 14- Insulation and painting as called for in specifications. 15- Excavation and cutting for all pipe laying works, bedding back filling and all works connected with pipe laying. 16- Maintain all existing water tanks with well two layer painted steel stand with copper automatic float valves, fittings and watertight cover. 17- Rates to include Workshops, Operation and Guarantee all devices, Coordination with site, and all mechanical and civil works, shop drawings before starting works, Coordinated and as- built drawings as approved by theEngineer.
18- The contractor must provide the site with suitable electrical source in order to make testing and commissioning. 19- All Rates to include submitting Coordinated Workshops, and Coordinated as- built drawings as approved by the Supervisor Engineer. 20- Prices includes All tests and flushing water tanks and piping networks and fill water tanks after finishing works. 21-All mechanical Equipments must be from agent not broker. 22- The unit price includes all required tests even if not mentioned in the description i.e. leakage test, flush test, pressure test, flow test, and any other tests required to run the system properly. 23- All fittings, valves, tees, elbows and accessories must be anti-corrosion high class and from the same brand. 24- Galvanized steel pipes should be protected by painting & shrinkable sheet in places where scratches happen due to fixation and using wrenches or due to any other source for scratches. 25- The Contractor must test all the existing drainage network (pipes,manholes,floor drains...etc) and connect all the drainage systems to these pipes (existing network) if is is possible. 26- The contractor must test all existing water network and connect the fixtures to the network if it is possible. 27- Adjust all the installations of old fixture units to be suitable for the new fixture units. 28-Extension for all existing manholes to finish floor level.
12.01 | Supply and Install Oriental Type Toilet (50 * 60) cm.White, (Class A and approved by Palestine Standards Institution) complete with flush tank 6 Liter, fittings, chrome plated 13mm stop valve side tap. Price to include 4" UPVC SN-8 waste pipes to nearest manhole or existing network, water hose with flasher 100 cm length and all other fittings, China plated paper holder and all other fitting as per specifications and as directed by Engineer. | NILL | N.O | NILL | NILL
12.02 | a- Supply and Install White Vitreous Western Type Toilet (Class A and approved by Palestine Standards Institution) Complete with, Fittings, chrome plated 13mm stop and valve side tap. Price to include Flush tank 6-liter, 4" UPVC SN-8 waste pipes to nearest manhole or existing network, water tap, heavy duty paper holder, seat hard heavy-duty cover, water hose with flasher 100 cm length and all other fittings as per specifications, drawing and as directed by Eng. | 2 | N.O
| b- Ditto, but for handicapped toilet, including all necessary, fittings and accessories, Stainless Steel 304 movable handle and fixed handle, as shown on drawings and in Specifications. | 1 | N.O
12.03 | a. Supply and Install White Vitreous China Wash Basin (Class A and approved by Palestine Standards Institution), size (55 * 40) cm. Complete with all fittings, angle valves, waste pipes to nearest floor trap, taps or mixer (Class A and approved by Palestine Standards Institution), connection to water distribution, traps, rigid siphon, and any other necessary parts as Specification and as directed by Eng. Price includes supplying and installing 40x60cm mirror with aluminum frame. | 2 | N.O
| b. Ditto, but for handicapped Wash basin (sliding type with machine), Including all necessary fittings and accessories as shown on drawings and in specifications. Price includes supplying and installing 40x60cm mirror with aluminum frame, gear tap. | 1 | N.O
12.04 | a. Supply and Install 4” PVC Floor Trap. “With Quality Approval Tag” Price to include siphon to be fixed in reinforced concrete, (15*15) cm double chrome plated cover one grated and one-closed, waste pipes to the nearest manhole or existing network and all other Fittings needed to comply with specifications and as directed by Engineer | 3 | N.O
12.05 | Supply, install, testing and commissioning of water grill with dimensions (100*30*20cm) made of galvanized stainless steel with frame, price include 4” siphon and with all necessary work needed to complete the work as specification and drawing with engineers approval. | NILL | M.R | NILL | NILL
12.06 | Supply and Install (Clean Out), of Drainage Network. “With Quality Approval Tags” In size and location shown in the drawings and where necessary, including all needed to complete work as specification and directed by Eng. 4” UPVC for internal drainage with (15*15) cm chrome plated screwed in cover. | 1 | N.O
12.07 | Roof Drains: Supply, installation and commissioning of UPVC rainwater roof drain (Class A and approved by Palestine Standards Institution) Rainwater drain size is: 20cm x 20cm. (3” Outlet) | 1 | N.O
12.08 | Rain Water pipes: - Galvanized Steel rain water pipes down to a free discharge with wired mesh above ground level, with all required hanging accessories, fittings and vent caps, all as shown in drawings, specifications, and approval of supervisor engineer. | 5 | M.R
12.09 | Supply Materials for, and Construct Manholes In compliance with specifications and Drawings.Price to include excavation, concrete works, block works, back filling, cement plaster, benching, Cast Iron cover of weight not less than 50 kg, and bearing capacity load for the cover not less than 8 tons for side walk and 25 tons all other manholes. and all necessary works to comply with drawings and specifications a. Manholes Ø 60 cm clear size. | NILL | N.O | NILL | NILL
| b. Manholes Ø 80 cm clear size | NILL | N.O | NILL | NILL
|  | To Next Page |  | NIS
FORWARDED TOTAL
12.1 | Supply and Install White PVC Water Tank 1.5 Cubic meters in size. Price to include well-Two-layer painted steel stand, Copper automatic float valves, valves, fittings, vents, watertight cover, and all necessary works to complete works as per Specifications and drawings. | NILL | N.O | NILL | NILL
12.11 | a.Supply and install hot water cylinder with electrical heater, of 60-liter capacity, price to include material, pipe connection from and to collectors drainage to nearest floor trap . | NILL | N.O | NILL | NILL
| b. Ditto, but 40 Liter. | 1 | N.O
12.12 | Supply and install Hot and cold-water collectors with include XLPE Pipe 16mm with rigid flexible pipe insulation, oven painted cabinet with two doors, valves for branches, main valves, vents, plastic cap between pipe and insulation and all accessories.
| a. Size ¾” | 2 | N.O.E
| b. Size 1” | NILL | N.O.E | NILL | NILL
| c. Size 11/4” | 10 | N.O.E
12.13 | SUPPLY, INSTALL, TESTING AND COMMISIONING auto electronic hand-dryer stainless steel with dimensions 394*234*100mm, Antibacterial coating type: HU02 (Sprayed Nickel) contains antibacterial additive in paint, Can help prevent the growth of bacteria, Back plate mounting bracket: ABS/PBT Plastic, HEPA filter (Glass fiber and fleece pre-layer), light reflective value 28.3 (grey), galvanized steel back, plate mounting bracket, exterior screw type: anti-tamper M6 machine screw, water ingress protection to IP35. | NILL | N.O | NILL | NILL
12.14 | SUPPLY, INSTALL, TESTING AND COMMISIONING long spout sensitive mixer 230 V , with 3/8" *1/2" European angle valves, the price includes all fittings and accessories to complete the job all as per specifications, drawings and approval of supervisor engineer. | NILL | N.O | NILL | NILL
12.15 | Drinking Fountain: A- Supply and install outside drinking fountain as shown on drawings, rate includes, sink 0.75m width on block stands, the work should be finished and completed to the highest standard. Rate include excavation, B200 R. concrete (all steel reinforcement required), stone works, plastering, glazing tiles, local marble coping, planters and metal cover with all fittings, no of units according to drawings, high quality (Class A and approved by Palestine Standards Institution) chrome plated taps of approved kind, rates also include p.v.c. Drainpipe outlet to green area or as per drawings. | NIll | L.S | NILL | NILL
| B-Ditto, but high quality ( class A and approved by Palestine standards institution) chrome plated taps of approved kind. | 1 | L.S
| C- Ditto, but metal cover for drinking fountain. | 1 | L.S
| D- Ditto, but drainage network for the fountain to green area, drawings or engineers instruction. | 1 | L.S
12.16 | Galvanized cold & hot water supply pipes: Supply and installation of cold & hot water distribution network of pre insulated galvanized pipes of various diameters (Sch 40), from roof to sanitary fixture collectors and from roof to drinking fountains, and external water distribution network. Price includes all fittings, T’s, elbows, insulation, fixing, etc., all pipes network including all required insulation by vido flex of 13mm thickness for hot ,6mm for cold, rolled by plastic bonds, and sleeves and all is needed to complete the works. | 1 | L.S
|  | To Next Page |  | NIS
FORWARDED TOTAL
12.17 | a. Supply, install and commissioning Wall or Window Type Exhaust Fans of approved manufacture, of 100 cfm. complete with self – act automatic shutter, galvanized steel mesh. Price includes making necessary holes’ diameter in walls and fixing, electrical connections, sockets, cables and switches with indicator lamp, rain water louver with mesh cover. All is according to drawings, specifications and approval of supervisor engineer. | NILL | N.O | NILL | NILL
| b.Ditto but 200 cfm. | NILL | N.O | NILL | NILL
| c.Ditto but Inline type 200 cfm @ 110 pa with duct and grills. | NILL | N.O | NILL | NILL
| d.Ditto but Inline type 300 cfm @ 110 pa with duct and grills. | NILL | N.O | NILL | NILL
| e.Ditto but Inline type 400 cfm @ 110 pa with duct and grills. | NILL | N.O | NILL | NILL
12.18 | Kinder WC UNIT Supply and Install White Vitreous Western Type Toilet for Kindergarten, (Class A and approved by Palestine Standards Institution) Complete with, Fittings, chrome plated 13mm stop and valve side tap. Price to include Flush tank 4.5 liter, 4" UPVC SN-8 waste pipes to nearest manhole or existing network, water tap, China plated paper holder, seat hard cover, water hose with flasher and all other fittings as per specifications, for kindergarten Size: 315x510 mm. Height: 300 mm. Sanitary Porcelain. Top of The Flush Tank from Tile: 825mm. Center of Sewage outlet from Wall Tile: 160mm. Weight: Not Less 12.8 kg. | NILL | N.O | NILL | NILL
12.19 | Supply and Install White Vitreous China Wash Basin for Kindergarten, (Class A and approved by Palestine Standards Institution), Complete with all fittings, valves, waste pipes to nearest floor trap, Rigid Mixer (Class A and approved by Palestine Standards Institution), connection to water distribution, traps, and any other necessary parts as Specification and as directed by Eng. Price includes supplying and installing 40x60cm mirror. Size: Width 360 mm. Depth: 275 mm. Weight: Not Less 5.8 kg. Height From Tile: 600 mm. | NILL | N.O | NILL | NILL
12.2 | Supply and Install all first fix for wash basins, the price includes all fittings, angle valves, waste pipes to nearest floor trap, taps or mixer (Class A and approved by Palestine Standards Institution), connection to water distribution, and any other necessary parts as Specification and as directed by Eng. | NILL | N.O | NILL | NILL
|  | To Summary Page |  | NIS
13 | ELECTRICAL WORKS
Preamble. All Supplied Materials Should be European Made (factory assembled) Grade A and Free From Defects, Having Supervisor Certificate From Palestinian Standard Institution (PSI). Price to include submittal and obtaining approval of shop drawings, detailed and as-built drawings for all works as well as coordinating the same with the other services, activities and furniture. Price to include, also, submittal of catalogues and manufacturer instruction. Fixtures and appliances shall be measured in number. Supply and feeder Cables, cable conduits and cable trays shall not be measured but included in DB's prices Manholes, handholds and the like shall be measured in number. All Systems and devices shall be in lump sum including installation, testing and commissioning. Rates of fixtures and appliances shall include installation, wiring, switches and conduit works. All systems equipment (Class A and approved by Palestine Standards Institution)
13.1 | Sub-distribution boards
Supply, Install and Connect the panel Boards factory made oven painted 2mm thickness. (water proof) Price to include the enclosure, miniature breakers (not less than 6 K.A.cap.) bus bars and all accessories including feeders XLPE Cables and PVC pipes as Shown on drawings and specifications.
13.1.1 | DB-B | 1 | L.S
13.2 | Sockets and outlets:
Supply, Install, numbering and Connect the following Socket Outlets points including (3×2.5mm²) wires, conduits, sockets, draw boxes and all accessories up to DB as per drawings and specifications.
13.2.1 | 3 pin Single-Phase 16 Amp sockets. | NILL | NO. | NILL | NILL
13.2.2 | Ditto, but waterproof (IP65) | 3 | NO.
13.2.3 | 3 pin single-phase 16 Amp socket (waterproof) with switch with indication lamp for extract fan. | NILL | NO. | NILL | NILL
13.2.4 | Supply, install, commission and test a Boiler Point. The price includes isolating switch with indication lamp, cables (3×4mm²), conduits, and all accessories up to DB as per drawings and specifications and coordination to Mechanical Contractor. | 1 | NO.
13.3 | Lighting Points:
13.3.1 | Supply, Install and Connect Lighting Points including Conduits and (3×1.5mm²) Wires up to the DB, Light Switches and all accessories as per drawings and specifications. | 6 | NO.
13.4 | Lighting Fixtures:
Supply, Install and Connect the following Lighting Fixtures including Boxes, switches, push buttons), bulbs or tubes, control gears p.f. correction capacitors and all accessories as per drawings and specifications.
13.4.1 | . Surface mounted decorative round Ø30cm waterproof lighting fixture (2×13W) PL lamps with metal base and whitely opal diffuser like acrylic attached to the base with four screws IP54 | 1 | NO.
13.4.2 | Ditto, with Emergency Kit 1.5Hour duration. | 3 | NO.
13.4.3 | Wall mounted decorative waterproof LED lighting fixture 30W mercury lamp with metal base and milky opal diffuser like acrylic attached to the wall with four screws IP65. | 2 | NO.
|  | To Summary Page |  | NIS
14 | External Works
14.01 | Plain Cast in Place colored fair face Concrete Grade B'250' with maximum 30%; clean crushed stones for external seating. Price to Include form works, curing, 20cm well compacted Base course, and all related works. Measurement for horizontal projection. | NILL | M.S | NILL | NILL
14.02 | Supply and Build; Grade B '250' Concrete Pre-cast Curb Stone. Size (18/20x25x100) cm. exposed height 20 cm. Price to include excavation, casting of blinding 40*10 cm., struts 15*15 cm. of plain concrete Grade B ' 150 ', pointing and grouting Struts and Blinding of curbs. as Detailed in drawings, (Lowering curbs in entrance of ramps specially detailed for handicapped. Price also includes colored painting for curb stone | 12 | M.R
14.03 | Supply and Build; Grade B '250' Concrete Pre-cast tiles. Size (30x30x3) cm. Price to include pointing and grouting Struts and setting with sand and mortar, price also includes all the needed filling as drawings and details. | NILL | M.S | NILL | NILL
14.04 | Supply and install galvanized steel mesh fence: of (Ø2.5 mm) of standard 5x5cm spacing without frame attached to galvanized steel pipe Ø2"as shown on drawings, work include all necessary fittings.H=1.50 m | NILL | M.S | NILL | NILL
14.05 | Supply and install prefabricated steel structure canopy for entrance shaded area (for Entrance and Canteen) made of elastic polycarbonate sheets 10 mm thick fixed on a skeleton of steel tube 100x100x5 mm in vertical, steel tubes 100×50 ×4 mm in horizontal, arches of steel tubes 80×40 ×4 mm in horizontal, purulent of tube 60×30 and 3 mm thick each 60 cm. Price to include all the required steel elements, polycarbonate sheets also reinforced concrete and concrete elements, foundations, excavations, backfilling works, all necessary polycarbonate sheets, fittings and welding elements. The price to include also Hammer Finish painting in three coats in addition to two primer coats, and all related works as per detailed drawings, specifications and Engineer’s approval. (See AD) Measurements only for Horizontal dimensions of the Canopy only. | NILL | M.S | NILL | NILL
14.06 | ditto to above but with corregated metal sheet canopy 0.5 mm thickness as existing. | NILL | M.S | NILL | NILL
14.07 | ditto to above but maintainance for existing metal canopy. Price to include fix any damaged sheet, insolation for edges connected with building walls ( metal sheet angles and special insolation materials). | NILL | L.S | NILL | NILL
14.08 | Supply and install steel handicapped ramp. Price to include: * landing flat sheet “Mobazer" 4mm thick * Steel hand rail 30*30*3 . * Welding with 3.25mm Zink bars # 11 * Any plates,screws,welding, steel, needed. * Two coast of anti-rust primer paint (Local Made Quality A) for all the steel elements after cleaning the steel structure +2 coats of the superlac paint according to engineer’s approval. | NILL | L.S | NILL | NILL
14.09 | Supply and install and operation of an handicapped external elevator with dimensions of 140 * 140 cm and steel strucure (columns, plates) according to drawings. The price includes the painted a thermal paint that is resistant to various weather conditions, the rails, the cable, the electric motor required for lifting a distance of 2.0-2.50 m, the electrical connections, the operating press, and any necessary excavation work. The price includes handrail, gate and its accessories and any other work required for operation. | NILL | L.S | NILL | NILL
14.1 | Supply, install and finish safety rubber tile size (50x50x2.5cm) for external kindergarten playground floor fixed over the floor slab with or without glue according the use. Price includes cleaning the surface before installing it. | NILL | M.S | NILL | NILL
|  | To Summary Page |  | NIS
Item | Description | Total
NIS
Bill No. 1 | Site preparation.
Bill No. 2 | Excavations, Backfilling and site works.
Bill No. 3 | Concrete Works.
Bill No. 4 | Stone Works.
Bill No. 5 | Block works.
Bill No. 6 | Plastering works.
Bill No. 7 | Tiling, Flooring and Marble works.
Bill No. 8 | Carpentry and Joinery Works.
Bill No. 9 | Steel and Aluminum Works.
Bill No. 10 | Painting Works.
Bill No. 11 | Insulation, Roofing and Expansion Joints.
Bill No. 12 | Mechanical Works.
Bill No. 13 | Electrical Works.
Bill No. 14 | External Works.
Grand Total Excluding VAT

## 11
Rehabilitation and Installation of Sanitation Facilities for Dirar Ibn Al Azwar Secondary Boys School
Section 1 : Civil Works
Item | Description | Total Qty | Unit | Unit Rate NIS | Total Amount NIS
1 | Demolition and Alterations Works :
General:-
* all safety equipment, hard hats, gloves and steel toe shoes for all individuals working in demolition. Water piping to suppress dust. Contractor to provide a safety plan and location of safe passages around construction areas.
*Contractor to provide the Engineer with a specific method statement including detailed drawings, documented photographs, and time plan for demolition works. Contractor to verify each element as a nonstructural and nonbearing wall/element before any demolition works.
* It is understood that demolition works will often encounter unforeseen elements. Contractor to bring such findings to the attention of Supervision at the earnest. Contractor to get Supervision's approval for demolition method and equipment prior to any demolition works, as well as an accurate time frame for the said demolition works.
* Demolition and removal of all items as described on the Demolition Plan and as specified above. Demolition shall not be limited to items listed below. Any unforeseen elements in the way of new construction plan should be brought to the attention of Supervising Engineer. In addition and any electrical / plumbing/ services in external works as well, including poles, cables, etc…
1.01 | Carefully demolish and remove away from site all according to Architectural design, and all necessary works and preparation of site to receive a new works, all in accordance with engineer approvals and drawings. The price include: - | 1 | L.S
A | Removing block and concrete partitions and walls. | Included
B | Removing wall and floor tiles (internal and external) and existing fill. | Included
C | Removing steel, wooden doors. | Included
D | Removing windows and its steel protection and marble sills. | Included
E | Removing existing ramp . | Included
F | Removing existing drinking fountain. | Included
G | New doors and windows openings. | N/A
H | Confirm the dimensions of the existing doors and windows with the new dimensions. | Included
I | Removing and reinstall kinder garden toys. | N/A
j | Removing metal ceiling. | N/A
K | Removing hand rail, corridor steel protection. | Included
L | Removing mechanical and electrical parts and reinstall the required in WC and roof. | Included
M | Removing existing membrane rolls on roof of WC | N/A
|  | To Summary Page |  | NIS
2 | Excavation, Back Filling And Site Works.
General. 1. Excavation for foundation, trenches. Etc. shall be the actual dimensions shown on Drawings including blinding area, and to be measured from Natural Ground Level or Reduced Level (which is lower), i.e. 1. From Reduced Level when R. L. is lower than N. G. L. 2. From N. G. L. when N. G. L. is lower than the Reduced Level. 2. Allowance for working space is not applicable, unless it is clearly specified in the Special Conditions. 3. Excavation for foundation of retaining walls is to be measured from Lower Reduced level, or from lower Natural Ground level (as stated in Item 1 above.) 4. Price to include removal of site obstacles, rocks, trees and all debris from site, including any necessary rerouting of infrastructure works, such as piping, conduits, etc. Price also to include maintaining all trees that are not obstructing the buildings, boundary walls, courts and roads. 5. Each layer of back filling shall be tested separately, on the contractor's expense, prior to applying the next Layer.
6. Co-ordination with all local authorities to facilitate the works, removal of obstacles or for diversion of roads, Services, etc. is the contractor's responsibility and are deemed to be included in his rates. Excavated soil shall be classified and retained, to back fill with suitable fill material and to place agricultural soil as where needed as shown in the drawings and as instructed by the Engineer. The extra and unsuitable soil shall be removed, on the contractor’s expense with no extra cost. 8. Prior to commencement of site leveling or any excavation, the Contractor shall obtain Engineer’s written approval on the contour grid of 5m x5m map, checked jointly by the contractor and the Engineer, the excavation profiles and sections showing all levels and dimensions, and the calculations of excavation quantities. Excavation shall be in Cubic Volume, the net measurements of the excavated elements as shown in the Drawings, no allowance shall be made for increase in bulk after excavation. Rate of Excavation shall include: - Excavation to any depth, in any shape, in any type of soil,
Leveling, ramming, trimming and grading excavation bottoms. Planking and strutting. Cost of lab. Tests of works and materials.
2.01 | Excavation For Foundation and Ground Beams. Cut in any kind of soil, concrete, or asphalt; from NGL to the required Levels (blinding level). Price to include back filling with excavated suitable soil, or imported approved materials if needed, removal of extra soil, debris, and organic materials to the approved sites specified by authorities. Back filling material shall be applied on layers, 200 mm thick, watered and compacted to min 95% according to modified AASHTO Density Test T-80. Price to include filling cavities and wells with suitable materials. | NILL | M.C | NILL | NILL
2.02 | Supply Well Compact Base Coarse layer average 20 cm Thick where needed. Price includes leveling, watering, compacting to 100%, leveling and compacting of ground (sub-base) under base coarse to min 98% according to Field Density Test. | 10 | M.S
|  | To Summary Page |  | NIS
3 | CONCRETE WORKS
General Rates of Concrete Works shall include: - 1. All form works and shuttering in any form, shape and size. Making chamfered and curved edges, allowing for and making grooves and sleeves and the like; removal of forms and cleaning of all exposed tie wires and rods; making good the harmed surfaces and edges and all surface finishing. 2. Supplying, Casting, vibrating and curing as per specifications. 3. Approved additives and admixtures. 4. Incurred costs on Concrete Mix Designs, Sample taking, testing and providing test results certificates, storing and saving of samples, and preparation of bar bending schedules and workshops. 5. Supplying reinforcement of any grade, size and length as detailed in the drawings, storing on site including cutting, bending and fixing in position and providing all tying wires, spacers, shop drawings, testing and bar bending schedules 6. Painting of exposed surfaces of underground reinforced concrete elements with two coats of hot bituminous paint or special cold bitumen (75/25), the strokes of each layer to be opposite to each other (for the buried parts). 7. Steel bars used for alignment and fixing of reinforcement works, and extra steel added to assure proper detailing and safety.
8. The minimum cement contents for concrete should be: a-B200 __ 250kg/m3 b-B250 __ 300kg/m3 c-B300 __ 350kg/m3 9. Testing specimens for concrete quality control during construction shall be cubes of size 15x15x15 cm. Measurement of Concrete elements shall be the net dimensions as detailed in the drawings. All recesses openings and voids shall be deducted. Measurement shall be only for the seen surfaces of elements. Overlapping and measuring items twice under separate headings shall not be allowed. Slabs measurement should be: a- from the center to center for external stone walls b- from the external to the external face of the outer drop beams for stone cladding walls The columns necks shall be measured from the top level of the foundation or footing to the bottom level of the tie beam. (All beams, drop beams, projection including sun breakers and any part casted together with the slab shall not be measured and is deemed to be included in the price of the slab). Columns are to be measured from the top level of the slab to the bottom level of the beam or dropped beam.
3.01 | Supply and Cast Plain Concrete for Blinding Concrete B200 under foundations, footings & tie beams. Thickness should be 10cm. | NILL | M.S | NILL | NILL
3.02 | Supply and Cast Reinforced Concrete Grade 'B 350' for Foundations . Price to include isolation for foundations. | NILL | M.C | NILL | NILL
3.03 | Supply and Cast Reinforced Concrete Grade 'B 350' for Ground beams. Price to include isolation. | 1 | M.C
3.04 | Supply and Cast Reinforced Concrete Grade 'B350' Reinforced walls below Ground Slab Level. Price to include isolation. | NILL | M.C | NILL | NILL
3.05 | Supply and Cast Reinforced Concrete Grade 'B350' Reinforced Columns necks. Price to include isolation. | NILL | M.C | NILL | NILL
3.06 | Supply and Cast Reinforced Concrete Grade 'B 250'. For Slab on Grade. (10) cm. thick Including surface leveling, finishing, polyethylene sheets 125-micron, construction joints and steel reinforcement overlapped to tie beams, and all related works. (Measured for projected area). | NILL | M.S | NILL | NILL
3.07
| Ditto to above but slab on grade 10 cm thick for ramp. | 10 | M.S
3.08 | Supply and Cast Reinforced Concrete Grade 'B350' Reinforced walls above Ground Slab Level. | NILL | M.C | NILL | NILL
3.09 | Supply and Cast Reinforced Concrete Grade 'B350' Reinforced Columns to hidden or drop beams level. | NILL | M.C | NILL | NILL
3.1 | Supply and Cast Reinforced Concrete Grade 'B350' for Stairs, landings, flighting’s and its beams in building. | NILL | M.C | NILL | NILL
3.11 | Supply and Cast Reinforced Concrete for parapet, R. Concrete B200. Price includes reinforcement of 1Ø8mm/20cm in both directions. | NILL | M.C | NILL | NILL
3.12 | Supply and Cast Reinforced Concrete Grade 'B 350' for 20 cm thick solid slab. Price to include drop, inverted and hidden beams as per drawing. | NILL | M.S | NILL | NILL
|  | To Summary Page |  | NIS
4 | Stone Works
General All Stone works shall be of local white stone of First Choice. Stone material, size, and texturing shall be in accordance with detailed drawings and Engineer’s instructions and approval. Stones shall be of not less than (5 cm. thick, 25 cm. high and of length ranging from 1.5 to 3 times the height.) Stones shall be homogeneous in color and texturing and free of any defects. Stone Specifications shall be as follows: • Specific gravity (kg/m3) – Min. 2600. • Water absorption (%) – Max. 1%. • Distortion index – Min. 5.5. • Stiffness index (row call) – Min. 10 only for lime stones used in ground texture & exposed to traffic movements. • Crushing index (Megapascal) – Min. 55. Cutting, shaping and building of stone shall be in straight angles, no twisting, distortion or uneven sizes shall be allowed. All cuttings shall be made using Manjal. Measurement of all types shall be in Meter Square, for the net dimensions of the vertical plan of the elevations excluding openings of any area. No measurement will be made for any recesses, projections or sides of stone pieces. Measurement of door and window jambs and reveals, corner peaces, and the like is not applicable for any length.
The stone facades (either built or clad) shall be measured according to their vertical elevations excluding the openings. Neither the projections (including the sides of the stone cladded columns, jambs, reveals, lintel ...etc.) nor the recesses from the relevant facades shall be subjected to measurement as these are deemed to be included in the unit rates of the relevant stone works. No extra over shall be given to stone angles or any other special stone piece deemed necessary to properly complete the works according to the drawings and specifications. No allowances shall be made for stone pieces in any shape. No allowances or extra rates shall be considered for stone courses in lintels, overhanging slabs and roof slab courses. Rates of stone works shall include: - ·Stone pieces in any shape for building corners, columns, lintels, arch stone pieces …etc. ·Supplying, storing, protection and removal of rejected and surplus materials. ·Shaping, cutting and fitting. ·Mortar and backing concrete (reinforced concrete and/or cement blocks and plain concrete). ·Galvanized steel ties, dowels, hangers, steel mesh and all tying tools. ·Erecting and dismantling of scaffoldings. ·Pointing and pointing materials of any type, and cleaning of walls. ·Lintels and other reinforced concrete elements embedded in the stone walls including reinforcement.
.3Cm Spray Foam for insulation between reinforced concrete and concrete blocks for walls, & compressed extruded polystyrene boards 3cm between slabs & tiles for floors. The technical specifications to be as bellow: 1- Density: 28-35Kg/m3. 2- Long – term water absorption: < 2% 3- Closed cell structure: > 90% 4- Fire performance construction material class: B2 5- Thermal conductivity (design value):0.028W/(m.k) 6- Impermeability to water (at 0.6 bar): water proof 7- Compressive strength(10%compression):0.15-0.20N/mm2 Note: The stone reinforced concrete backing should be cast against proper formwork. After deshuttering the formwork, the Spray Foam can be installed and the 10cm block can be built. Casting directly against the foam and block is NOT allowed.
4.01 | Supply and Build Stone Walls to the full length and height as shown in the drawings. First grade first class white stone uniform in color and texture and first quality, rough textured “Mofajar” for facades, and smooth matabbah for jambs and reveals:
A | External stone walls of 43cm (5cm stone,25cm concrete (B-200) backing, 3cm thermal insulation Spray Foam and cement (concrete) block backing Grade 35 (10x20x40cm). Note: the contractor shall create recess from external side for the walls that exceed 43cm thick. | NILL | M.S | NILL | NILL
B | 25 cm thick with concrete B200 for parapets. | NILL | M.S | NILL | NILL
4.02 | Stone cladding facades over reinforced concrete elements (shear walls, ground & drop beams, columns, slabs without drop beams (if it is existed), building & staircase parapets … etc.) above side walk level (apparent facades), R.C. ground tie beam with its exterior drop recess. Price to include concrete filling of plain concrete Grade B-250, steel mesh of 6mm & galvanized steel anchor of 4mm fixed to R.C. elements and all ancillaries. Price not to include for the reinforced concrete elements to be cladded, which is to be measured under another item. | NILL | M.S | NILL | NILL
|  | To Summary Page |  | NIS
5 | Concrete Block Works.
General All works of this bill shall be of Concrete Blocks Grade 35 of high-quality standards and as per specifications. Block works shall be measured in meter square. The net measurement of the complete elevations, excluding all openings and voids more than 0.1 M. S. in area. No allowance for thickness used other than those shown in the drawings. Rates of Block works include: - • Vertical and horizontal joints. • Cement and mortar, • Galvanized angles butter fly ties (at joints and between walls in cavity walls. • Concrete filling at all ends including reinforcing steel to cavities at quoins and door and window openings, reveals, sills for windows and the like. • R.C. Door jambs for classroom doors as per detailed drawings • Lintels and bond beams to the full length of the wall, min 20 cm. High and in the same wall thickness of reinforced concrete grade B-200 with due reinforcement steel, on top of doors and windows or as specified per drawings. • Window and door jambs of min. 20 cm width and in same wall thickness to full height of window & door. • R. concrete lintels of min. 20 cm width and sink height in same wall thickness to full length of the wall to fix sinks on where ever exists. • 10cm thick solid concrete slab above class rooms entrance and/or above student seats and the like, with concrete B300 & reinforcement as Shown on drawings.
• And all needed to complete job as per drawings and specifications.
5.01 | Supply and Build Concrete Block Walls, 'Grade 35’ of any size blocks.
| a. Hollow Blocks (10. Ten) cm. Thick. | 25 | M.S
| b. Hollow Blocks (20. Twenty) cm. Thick. | NILL | M.S | NILL | NILL
|  | To Summary Page |  | NIS
6 | Plastering Works
General PLASTERING to all areas shall be measured net, including openings, which are less than 0.25 Meter Sq. The price shall include all narrow widths, for taking out joints on block walls or backing concrete face for key, for making good to frames around pipes and other fittings, plastering to jambs and reveals of openings, windowsills; all of which shall not be measured as plastering. Price shall also include Expanded metal lath, corner mesh, angle beads at all corners for the entire height, and plaster stops at opening edges, expansion joints, sills, labor, curing, erecting and dismantling of scaffoldings, additives, pigments and all incidentals required as specified and / or detailed on the Drawings.
6.01 | Two Coats of cement and Sand Plaster over one slurry coat to walls and ceilings and where required.
Internal plaster: Walls and ceilings including drop beams.
| a. Walls to full height( plastering behind wall tiles not calculated in this item) | 10 | M.S
| b. ceilings including drop beams. (Where is no false ceiling in rooms and stair case) | 10 | M.S
6.02 | External plaster:
| a. Apply decorative water proof rough colored Plaster (for parapets and external walls 3 mm thick. Price to include cleaning and preparing surface (remove old plaster like shabris and hatching and leveling the serface) , a coat of plaster cement and sand where needed, especial primer coat, colored coat as supervisor determine. | 180 | M.S
| b. Apply Cement and Sand Plaster, three coats over one slurry coat to External walls and where required, with the third coat of Troweled Smooth shabris, material to include white cement and Italian quartz. including metal lath of any shapes and sizes as approved by the engineer, plaster beads, plaster corner and stops. | NILL | M.S | NILL | NILL
|  | To Summary Page |  | NIS
7 | Tiling, Flooring And Marble Works
General. 1. All tilling works (ceramics and marble) shall be measured net in square meters. Deducting all opening and voids more than 0.25 M.S. 2. Marble works for steps and treads of stairs shall be measured in linear meter. The tread, the riser, flight skirting and water stop shall all be measured as a single unit in linear meter. 3. Marble works for window sills and other openings shall be measured in square meter. 4. Parapet coping shall be measured in square meter. 5. Rate shall include preparation of surfaces under tiles, Finnish to falls and cross falls, special tile pieces for edges and the like, tile surface finishing, Plastic spacers. Plastering for wall tiles,Pointing and cleaning and all incidentals as per specifications. 6. Terrazzo tiles mix shall not exceed 1:3.
7.01 | Supply and install dark colored Glazed Ceramic Wall Tiles 0.6 cm thick to create contrast with sanitary fittings to wall and floor tiles for Low Vision, First choice and free from all defects Grade “A”. (Approved by Palestine Standards Institution). Price to include colored round aluminum edges, ceramic tiles located on the top of (W.C.) partitions and plastering behined tiles. All works shall be in accordance with drawings and specifications. tile color mixed white and blue | 270 | M.S
7.02 | Supply and Install Non-Slip Light Colored Ceramic Floor Tiles 0.8 cm thick. to create contrast with wall tiles and fittings for Low Vision, First choice and free from all defect grade “A”. (Approved by Palestine Standards Institution). Price to include sand with cement filling (Grade B-100), pointing with white cement and cleaning on site. | 60 | M.S
7.03 | Supply and Install Local Marble Sills, Thresholds, copping for parapets and wherever needed (3 cm. thick). Set in cement mortar bedding. Price to include grouting, polishing of face and seen edges. Price also includes fixing the coping for roof parapet, corridor parapet, skylight parapet, site walls, building entrance stair parapet, ramp parapet, internal stair parapet, and the like with Jampo screw not less than 12cm.
A | External & Internal window sills | 3 | M.S
B | Door’s thresholds | 3 | M.S
C | Ramp parapet | NILL | M.S | NILL | NILL
D | Roof parapet copping | NILL | M.S | NILL | NILL
7.04 | Supply and Install Polished Local Marble Tiles size (30x30x2) cm, for stair landings. Price to include stair landing skirting size (30x10x2) cm, bedding cement mortar, grouting, and on-site polishing. All as per Drawings and Specifications. | NILL | M.S | NILL | NILL
7.05 | Ditto as above but for Steps and Treads of Stairs. Treads of 3 cm thick and Risers of 2 cm. thick. Price shall include supplying and installing local marble for stair flight skirting in parallel setting to the nosing line at an average height of 18.45 cm. and 20 mm. thickness, and local marble water stop (5cm wide X 3cm thick X length as wide as the tread of the stair minus riser thickness) fixed at the end of treads. Also, the price to include filling under tiles with cement and sand 1: 6 ratios, bedding in cement mortar, grouting, pointing, polishing of face and all related works. Price to include creating grooves for low vision as per details for all steps at the stair step edge, price to include also 60cm width for the length shown in details of local marble with groves front of the stair flight for low vision. Note: The measurement for each stair will be from the adjacent wall to the external edge of the water stop of that stair. | NILL | M.R | NILL | NILL
|  | To Summary Page |  | NIS
8 | CARPENTRY AND JOINERY WORKS
PREAMBLE. Sizes of carpentry works given in the Bills of Quantities are finished sizes and shall be as per Drawings. Sizes of doors and other items mentioned in the Bills of Quantities shall allow for tolerance to suit the structural openings shown in the Drawings. · Wooden doors and pair of doors shall be measured in number for each structural opening, unless stated otherwise in the Bills of Quantities. · Writing boards shall be measured in number or in squared meters as mentioned in the Bills of Quantities. · Wall protection wooden rubbing rails shall be measured in linear meter. · Cloth hangers and hanger wooden base shall be measured in number or in linear meter as stated in the Bills of Quantities. Rates for carpentry and joinery work shall include: a) Shop and coordinated drawings. b) Frames, architrave, chalk holders and other holders and kick plates.
c) Allowance for plastering and tiling and the like. d) Cutting and fitting around obstructions, Bedding and painting. e) Grounds, blocking and backings. f) Plugging concrete, block work, and stone work, and making well. g) Ironmongery including cylinders, cylindrical locks with master key for all the doors, handles, stoppers, screws, temporary fixing, re-fixing, oiling and adjusting. h) Providing three keys for each lock including tagging. i) Providing and fixing wall mounted wooden keys cabinet, (70*70*10) cm. varnish finished with all ironmongery including cylindrical lock. j) Steel legs, brackets, bearers and other supports including painting. k) Glass and glazing including cutting to size and putty. l) Fly screening including cutting to size. m) Preparing surfaces to receive finishes. n) Painting, varnishing, polishing, oiling, and the like, to any area or width in any location including work in multicolor and cutting in edges and putty.
8.01 | Supply and Fix Wooden Doors 4.5 cm Thick single or double sashes. With (Frame). (4.5*3.5) cm hardwood (Zan) edging and (3.5*9.5) cm soft wood stile. Edge strip banding of width 4.5 mm. Formica over veneer on both sides, color for frames and Architrave as directed by engineer. Door paneling to be soft wood 4.5*3.5 cm. each 4 cm., frames of galvanized steel sheet frame of 1.5mm thick (as per drawings), width according to the wall thicknesses and Allowance of 4 - 6 cm. thickness for plastering and tiling purposes, immersed in wood preservative before erection then embedded completely in sand - cement mortar and completely anchored as per specification. Architrave of Hardwood (Swedish)(4*1.2)cm, price to include ironmongery, kick plates of aluminum 20cm height from one side for main bath room & kitchen doors, U shaped 10cm height from both sides at the bottom for internal bath room doors and at the bottom door stoppers, transparent fiber glass 6mm thick for both upper vision panel & for vision panel inside door leaf, gaskets cylindrical Lock (Approved by Palestine Standards Institution), and painting in three coats of oil paint in addition to primer coat. Price includes also aluminum louvers of 50x60cm in the bottom for store doors under staircase. All as per Detailed Drawings, specification.
A | Structural opening size (70*217 ) cm. Door Type WD1 | 14 | NO
8.02 | Supply and install student seat consisting of (40x20x3mm) steel tube for horizontal and vertical framing painted with hammer finish over one coat primer fixed on the floor tile by metal angel of (30*30*3mm) three number (200*9*3)cm hard wood (Swedish) fixed horizontal on the tope of the steel framing by screw with rondela (200*20*2)cm thick hard wood rail screw to the wall behind the seat at 60 cm at 48 cm high from F.F.L . And for wood will be painted with wood stain color (water base) then apply one coat top sanding sealer then two coat of top clear lacquer all as per specification. | NILL | NO | NILL | NILL
|  | To Summary Page |  | NIS
9 | Steel And Aluminum Works
General
Steel & Aluminum works shall be measured in number, Meter run, lump sum, and meter square for structural opening (as mentioned in each related item). Rates for metalwork shall include for: Preparing shop drawings, Drilling, counter sinking, screwing, bolting and riveting. Lugs, plugs, holdfasts and the like. Gaskets, sashes, double weather strips and External and Internal Mastic Polyurethane Sealant filling around frames. Fixed Rubber used for connection of frames in Any Corners, Also in four sides of architrave. Ironmongery including cylinders, cylindrical locks (wally or equivalent), stoppers, handles, temporarily fixing, re-fixing, oiling and adjusting. Providing three keys for each lock and padlock including tagging and a master key for all doors. Hardware including cramps, dowels and the like. Glass and glazing to be 6.38mm thick laminated glass (3+0.38+3mm) for double glass, and 6mm thick laminated glass for single glass, with color as directed by the engineer, including cutting to size, putty and rubber with “U “shape.
Preparing surfaces for painting one coat of primer before fixing. Sealing and Painting to any area or width in any location including work in multicolor and cutting in edges. All other accessories and incidentals required to execute the work.
9.01 | Supply, fix and operate sliding Aluminum Windows Extrusion Section 7700 or equal, with protective electrostatic applied polyester powder paint of 70-80 microns. In color of bronze. Price to include 6.38mm thick laminated glass (3+0.38+3mm) for double glass, and 6mm thick laminated glass for single glass. float glazing and all other accessories and fittings to complete works as per drawings and specifications. | 4 | M.S
9.02 | Ditto as 9.01 above, but in section 4400 or equal for hinged windows. | NILL | M.S | NILL | NILL
9.03 | Supply and Install Protection Steel Grills. Price to include fixation, accessories, welding, grinding & smoothening. Price also to include hummer painting three coats in addition to two primer coats for windows opening . | 4 | M.S
9.04 | Supply and Fix Balustrades of Seamless Steel, cylindrical, and solid profiles, as per Detailed Drawing. Price includes Fixing complete, oil paint three coats in addition to primer coat
A | Stairs Handrails of 60x40x4mm hollow steel profile and 14x14mm square section or Stairs Handrails of 50mm dia. steel pipe and 14mm dia. vertical pipe. Price to include Fixing complete, oil paint three coats in addition to primer coat. (Seen Height 100 cm.) | 12 | M.R
B | Grab bars for staircase of 1.5" Diam. seamless steel pipes, parallel and fixed to walls. | NILL | M.R | NILL | NILL
9.05 | Supply and Fix Factory-made Steel Doors as per drawings, specification. Price to include frame (as per details), fixing completely, ironmongery, cylinders, cylindrical locks handles (Approved by Palestine Standards Institution). transparent fiber glass 6mm thick for both upper vision panel & for vision panel inside door leaf, gaskets, oil Paint in three coats in addition to two primer coats, and aluminum louvers of 50x60cm where needed.
A | Structural opening size ( 90*217 ) cm. Door Type DS1 | 1 | NO
B | Structural opening size ( 110*217 ) cm. Door Type DS2 | 1 | NO
9.06 | Supply and Fix Steel Doors for School Entrances as per drawings, Price to include frame, fixing completely, ironmongery, cylinders, and cylindrical locks handles (Approved by Palestine Standards Institution). gaskets, oil Paint in three coats in addition to two primer coats, price to include frame.
A | Structural opening size ( 200*302 ) cm. Door Type DS3 | NILL | NO | NILL | NILL
|  | To Summary Page |  | NIS
10 | Painting Works
General Painting and decorating to walls, ceilings and the like shall be measured net in meter square. Painting to other works shall be included in the related items. Color as specified by engineer. Paints shall be supplied to site in sealed container, as approved by the Engineer, and site mixing shall not be permitted. The Contractor rates shall include for supply of all materials, workmanship, samples, primers, surface preparation, protection of painted surfaces, application to all heights as required of works, repair of all damaged surface at the contractor’s expenses, and all other requirements as stated in the Specifications. All paint types should be approved and having a supervision certificate from the PSI.
10.01 | Supply and paint high quality emulsion paint for walls to ceiling or false ceiling level, for walls as per indicated in finishing tables, on one priming coat and two finishing coats, using two coats of complete putty, as per satisfaction of the supervisor engineer. | NILL | M.S | NILL | NILL
10.02 | Supply and paint high quality oil paint, for walls as per indicated in finishing tables, on one priming coat and two finishing coats, using two coats of complete putty, as per satisfaction of the supervisor engineer. | NILL | M.S | NILL | NILL
10.03 | Supply and paint three coats polycide paint of high quality (Approved by Palestine Standards Institution). | 100 | M.S
|  | To Summary Page |  | NIS
11 | INSULATION, ROOFING AND EXPANSION JOINTS
General Preamble. All finishes shall be measured superficially net unless other wise stated clearly. All finishes, include triangular shaped fillets except cement and sand lining to gutters, shall be measured on the slab surface only, parapets and column stubs to be included in the price and not to be measured. Cement and sand lining to gutters shall be measured in linear meter, unless other wise stated clearly. Rates for cement and sand work shall include for: Hacking concrete, applying cement slurry or raking out joints of block work to form key. Application to any surface. Finish to surface, to falls, cross-falls and currents. Forming bays including joints. Finish to edges and arises. Making good around steel sections, pipes, tubes, bars, brackets, outlets, and the like. Measurement for concrete screed and waterproofing shall be for horizontal projection of roof area as calculated on roof plan between plastered surfaces of parapets and walls only.
Corner chamfers and vertical waterproofing shall not be measured. Expansion joint waterproofing shall not be measured, and is included in expansion joint unit prices. Rates for waterproofing and roof sheeting shall include for Preparation of surface, cutting in edges. Overlaps priming and treatment at the corners and floor drains. Dressing over parapets and stub columns including forming groove to receive edge of plasticised bitumen membrane and sealing with elastic sealer. Side and end laps, Fittings including bolts, hook bolts, screws and washers, Sheets of any width or length.
11.01 | Supply and cast plain concrete B150 (Special mix) for screed to roof with 1% slope, cast to falls not less than 3cm thickness in the drain point, rate to include lining and hunching 10x10 cm with (45˚) to the edge of roof screed and parapet, rate also include smooth surface finish to receive bitumen and all requirements as per specifications, drawings. | NILL | M.S | NILL | NILL
11.02 | Supply and apply membrane of bitumen rolls 4mm (thick. Density 180 g per M.S. of reinforced polyester sheets) covered with layer of crushed white stone with overlaps of not less than 10 cm. price to include primer coat, and all sheets flashing (10cm Aluminum profile, backing rod, ....) & All fixation required to complete the work. the bitumen rolls should cover minimum 15 cm of the parapets above screed level. Measurements will be for the NET surface area for horizontal projection only. | NILL | M.S | NILL | NILL
11.03 | Supply and apply Hot Asphalt or special kalt bitumen (75/25) for sanitary units(if it is finished with tiles), and in special rooms flooring above ground floor only . Applied in two layers stiffened with fiberglass sheet, to the full area of floors and up to 15 cm. high of walls. Measurements will be for the NET surface area for horizontal projection only. | NILL | M.S | NILL | NILL
|  | To Summary Page |  | NIS
Sanitary ware and equipments
• The contractor shall, when pricing the rates of this bill, take into consideration to include and allow for the costs and expenses of all requirements stipulated here in below, drawings and the specifications of the tender. • The contractor should visit the site to verify the amount of work and familiarize himself with the nature of work. • The contractor is requested to equally consider the following notes when quoting his prices: 1- The price shall include all required civil works i.e. chipping in concrete walls, cutting holes "coring" (any diameter), excavation, backfilling and cement covering as specified. 2- The Contractor is requested to read the bill of quantities in conjunction with the set specifications, drawings, addendums and contract conditions. 3- (S & I) implies supply and install, including testing, adjusting, balancing, all the way to a successful operation, including the commissioning. 4- Supply networks pipes To Tanks, or from roof feeding tanks to collectors shall be priced in Linear meter. 5- Water tanks shall be measured in number. 6- Sanitary Fixtures shall be measured in number, price to include cold and hot water pipes supply and fittings to collectors, also to include drain supply , fittings connection, to Nearest riser or manhole or existing network.
7- Drains, Floor Traps, Clean outs and the like shall be measured in number. 8- Internal sanitary sewers network shall be included in the rates of sanitary fixtures and appliances. 9- Vents and vertical stacks shall measured in linear meter. 10- Manhole, Galleys and the like shall be measured in number. 11- External sewers pipes shall be measured in linear meter for each individual diameter and material. 12- Rates of all fittings, fixtures, appliances and pipe laying shall include: - Supply of material, workmanship, installation, testing and commissioning. 13- Rates to include also all peace’s and fittings, including by passes, floats, cleaning outlets, automatic vents, vents and stack covers, valves and non-return valves and the like needed to complete works as per specifications. 14- Insulation and painting as called for in specifications. 15- Excavation and cutting for all pipe laying works, bedding back filling and all works connected with pipe laying. 16- Maintain all existing water tanks with well two layer painted steel stand with copper automatic float valves, fittings and watertight cover. 17- Rates to include Workshops, Operation and Guarantee all devices, Coordination with site, and all mechanical and civil works, shop drawings before starting works, Coordinated and as- built drawings as approved by theEngineer.
18- The contractor must provide the site with suitable electrical source in order to make testing and commissioning. 19- All Rates to include submitting Coordinated Workshops, and Coordinated as- built drawings as approved by the Supervisor Engineer. 20- Prices includes All tests and flushing water tanks and piping networks and fill water tanks after finishing works. 21-All mechanical Equipments must be from agent not broker. 22- The unit price includes all required tests even if not mentioned in the description i.e. leakage test, flush test, pressure test, flow test, and any other tests required to run the system properly. 23- All fittings, valves, tees, elbows and accessories must be anti-corrosion high class and from the same brand. 24- Galvanized steel pipes should be protected by painting & shrinkable sheet in places where scratches happen due to fixation and using wrenches or due to any other source for scratches. 25- The Contractor must test all the existing drainage network (pipes,manholes,floor drains...etc) and connect all the drainage systems to these pipes (existing network) if is is possible. 26- The contractor must test all existing water network and connect the fixtures to the network if it is possible. 27- Adjust all the installations of old fixture units to be suitable for the new fixture units. 28-Extension for all existing manholes to finish floor level.
12.01 | Supply and Install Oriental Type Toilet (50 * 60) cm.White, (Class A and approved by Palestine Standards Institution) complete with flush tank 6 Liter, fittings, chrome plated 13mm stop valve side tap. Price to include 4" UPVC SN-8 waste pipes to nearest manhole or existing network, water hose with flasher 100 cm length and all other fittings, China plated paper holder and all other fitting as per specifications and as directed by Engineer. | 10 | N.O
12.02 | a- Supply and Install White Vitreous Western Type Toilet (Class A and approved by Palestine Standards Institution) Complete with, Fittings, chrome plated 13mm stop and valve side tap. Price to include Flush tank 6-liter, 4" UPVC SN-8 waste pipes to nearest manhole or existing network, water tap, heavy duty paper holder, seat hard heavy-duty cover, water hose with flasher 100 cm length and all other fittings as per specifications, drawing and as directed by Eng. | 4 | N.O
| b- Ditto, but for handicapped toilet, including all necessary, fittings and accessories, Stainless Steel 304 movable handle and fixed handle, as shown on drawings and in Specifications. | 1 | N.O
12.03 | a. Supply and Install White Vitreous China Wash Basin (Class A and approved by Palestine Standards Institution), size (55 * 40) cm. Complete with all fittings, angle valves, waste pipes to nearest floor trap, taps or mixer (Class A and approved by Palestine Standards Institution), connection to water distribution, traps, rigid siphon, and any other necessary parts as Specification and as directed by Eng. Price includes supplying and installing 40x60cm mirror with aluminum frame. | 6 | N.O
| b. Ditto, but for handicapped Wash basin (sliding type with machine), Including all necessary fittings and accessories as shown on drawings and in specifications. Price includes supplying and installing 40x60cm mirror with aluminum frame, gear tap. | 1 | N.O
12.04 | a. Supply and Install 4” PVC Floor Trap. “With Quality Approval Tag” Price to include siphon to be fixed in reinforced concrete, (15*15) cm double chrome plated cover one grated and one-closed, waste pipes to the nearest manhole or existing network and all other Fittings needed to comply with specifications and as directed by Engineer | 7 | N.O
12.05 | Supply, install, testing and commissioning of water grill with dimensions (100*30*20cm) made of galvanized stainless steel with frame, price include 4” siphon and with all necessary work needed to complete the work as specification and drawing with engineers approval. | NILL | M.R | NILL | NILL
12.06 | Supply and Install (Clean Out), of Drainage Network. “With Quality Approval Tags” In size and location shown in the drawings and where necessary, including all needed to complete work as specification and directed by Eng. 4” UPVC for internal drainage with (15*15) cm chrome plated screwed in cover. | 4 | N.O
12.07 | Roof Drains: Supply, installation and commissioning of UPVC rainwater roof drain (Class A and approved by Palestine Standards Institution) Rainwater drain size is: 20cm x 20cm. (3” Outlet) | NILL | N.O | NILL | NILL
12.08 | Rain Water pipes: - Galvanized Steel rain water pipes down to a free discharge with wired mesh above ground level, with all required hanging accessories, fittings and vent caps, all as shown in drawings, specifications, and approval of supervisor engineer. | NILL | M.R | NILL | NILL
12.09 | Supply Materials for, and Construct Manholes In compliance with specifications and Drawings.Price to include excavation, concrete works, block works, back filling, cement plaster, benching, Cast Iron cover of weight not less than 50 kg, and bearing capacity load for the cover not less than 8 tons for side walk and 25 tons all other manholes. and all necessary works to comply with drawings and specifications a. Manholes Ø 60 cm clear size. | NILL | N.O | NILL | NILL
| b. Manholes Ø 80 cm clear size | NILL | N.O | NILL | NILL
|  | To Next Page |  | NIS
FORWARDED TOTAL
12.1 | Supply and Install White PVC Water Tank 1.5 Cubic meters in size. Price to include well-Two-layer painted steel stand, Copper automatic float valves, valves, fittings, vents, watertight cover, and all necessary works to complete works as per Specifications and drawings. | NILL | N.O | NILL | NILL
12.11 | a.Supply and install hot water cylinder with electrical heater, of 60-liter capacity, price to include material, pipe connection from and to collectors drainage to nearest floor trap . | NILL | N.O | NILL | NILL
| b. Ditto, but 40 Liter. | NILL | N.O | NILL | NILL
12.12 | Supply and install Hot and cold-water collectors with include XLPE Pipe 16mm with rigid flexible pipe insulation, oven painted cabinet with two doors, valves for branches, main valves, vents, plastic cap between pipe and insulation and all accessories.
| a. Size ¾” | NILL | N.O.E | NILL | NILL
| b. Size 1” | 17 | N.O.E
| c. Size 11/4” | 20 | N.O.E
12.13 | SUPPLY, INSTALL, TESTING AND COMMISIONING auto electronic hand-dryer stainless steel with dimensions 394*234*100mm, Antibacterial coating type: HU02 (Sprayed Nickel) contains antibacterial additive in paint, Can help prevent the growth of bacteria, Back plate mounting bracket: ABS/PBT Plastic, HEPA filter (Glass fiber and fleece pre-layer), light reflective value 28.3 (grey), galvanized steel back, plate mounting bracket, exterior screw type: anti-tamper M6 machine screw, water ingress protection to IP35. | NILL | N.O | NILL | NILL
12.14 | SUPPLY, INSTALL, TESTING AND COMMISIONING long spout sensitive mixer 230 V , with 3/8" *1/2" European angle valves, the price includes all fittings and accessories to complete the job all as per specifications, drawings and approval of supervisor engineer. | NILL | N.O | NILL | NILL
12.15 | Drinking Fountain: A- Supply and install outside drinking fountain as shown on drawings, rate includes, sink 0.75m width on block stands, the work should be finished and completed to the highest standard. Rate include excavation, B200 R. concrete (all steel reinforcement required), stone works, plastering, glazing tiles, local marble coping, planters and metal cover with all fittings, no of units according to drawings, high quality (Class A and approved by Palestine Standards Institution) chrome plated taps of approved kind, rates also include p.v.c. Drainpipe outlet to green area or as per drawings. | 1 | L.S
| B-Ditto, but high quality ( class A and approved by Palestine standards institution) chrome plated taps of approved kind. | NILL | L.S | NILL | NILL
| C- Ditto, but metal cover for drinking fountain. | NILL | L.S | NILL | NILL
| D- Ditto, but drainage network for the fountain to green area, drawings or engineers instruction. | NILL | L.S | NILL | NILL
12.16 | Galvanized cold & hot water supply pipes: Supply and installation of cold & hot water distribution network of pre insulated galvanized pipes of various diameters (Sch 40), from roof to sanitary fixture collectors and from roof to drinking fountains, and external water distribution network. Price includes all fittings, T’s, elbows, insulation, fixing, etc., all pipes network including all required insulation by vido flex of 13mm thickness for hot ,6mm for cold, rolled by plastic bonds, and sleeves and all is needed to complete the works. | 1 | L.S
|  | To Next Page |  | NIS
FORWARDED TOTAL
12.17 | a. Supply, install and commissioning Wall or Window Type Exhaust Fans of approved manufacture, of 100 cfm. complete with self – act automatic shutter, galvanized steel mesh. Price includes making necessary holes’ diameter in walls and fixing, electrical connections, sockets, cables and switches with indicator lamp, rain water louver with mesh cover. All is according to drawings, specifications and approval of supervisor engineer. | 9 | N.O
| b.Ditto but 200 cfm. | NILL | N.O | NILL | NILL
| c.Ditto but Inline type 200 cfm @ 110 pa with duct and grills. | NILL | N.O | NILL | NILL
| d.Ditto but Inline type 300 cfm @ 110 pa with duct and grills. | 2 | N.O
| e.Ditto but Inline type 400 cfm @ 110 pa with duct and grills. | NILL | N.O | NILL | NILL
12.18 | Kinder WC UNIT Supply and Install White Vitreous Western Type Toilet for Kindergarten, (Class A and approved by Palestine Standards Institution) Complete with, Fittings, chrome plated 13mm stop and valve side tap. Price to include Flush tank 4.5 liter, 4" UPVC SN-8 waste pipes to nearest manhole or existing network, water tap, China plated paper holder, seat hard cover, water hose with flasher and all other fittings as per specifications, for kindergarten Size: 315x510 mm. Height: 300 mm. Sanitary Porcelain. Top of The Flush Tank from Tile: 825mm. Center of Sewage outlet from Wall Tile: 160mm. Weight: Not Less 12.8 kg. | NILL | N.O | NILL | NILL
12.19 | Supply and Install White Vitreous China Wash Basin for Kindergarten, (Class A and approved by Palestine Standards Institution), Complete with all fittings, valves, waste pipes to nearest floor trap, Rigid Mixer (Class A and approved by Palestine Standards Institution), connection to water distribution, traps, and any other necessary parts as Specification and as directed by Eng. Price includes supplying and installing 40x60cm mirror. Size: Width 360 mm. Depth: 275 mm. Weight: Not Less 5.8 kg. Height From Tile: 600 mm. | NILL | N.O | NILL | NILL
12.2 | Supply and Install all first fix for wash basins, the price includes all fittings, angle valves, waste pipes to nearest floor trap, taps or mixer (Class A and approved by Palestine Standards Institution), connection to water distribution, and any other necessary parts as Specification and as directed by Eng. | NILL | N.O | NILL | NILL
|  | To Summary Page |  | NIS
13 | ELECTRICAL WORKS
Preamble. All Supplied Materials Should be European Made (factory assembled) Grade A and Free From Defects, Having Supervisor Certificate From Palestinian Standard Institution (PSI). Price to include submittal and obtaining approval of shop drawings, detailed and as-built drawings for all works as well as coordinating the same with the other services, activities and furniture. Price to include, also, submittal of catalogues and manufacturer instruction. Fixtures and appliances shall be measured in number. Supply and feeder Cables, cable conduits and cable trays shall not be measured but included in DB's prices Manholes, handholds and the like shall be measured in number. All Systems and devices shall be in lump sum including installation, testing and commissioning. Rates of fixtures and appliances shall include installation, wiring, switches and conduit works. All systems equipment (Class A and approved by Palestine Standards Institution)
13.1 | Sub-distribution boards
Supply, Install and Connect the panel Boards factory made oven painted 2mm thickness. (water proof) Price to include the enclosure, miniature breakers (not less than 6 K.A.cap.) bus bars and all accessories including feeders XLPE Cables and PVC pipes as Shown on drawings and specifications.
13.1.1 | DB-B | 1 | L.S
13.2 | Sockets and outlets:
Supply, Install, numbering and Connect the following Socket Outlets points including (3×2.5mm²) wires, conduits, sockets, draw boxes and all accessories up to DB as per drawings and specifications.
13.2.1 | 3 pin Single-Phase 16 Amp sockets. | NILL | NO. | NILL | NILL
13.2.2 | Ditto, but waterproof (IP65) | 3 | NO.
13.2.3 | 3 pin single-phase 16 Amp socket (waterproof) with switch with indication lamp for extract fan. | 2 | NO.
13.2.4 | Supply, install, commission and test a Boiler Point. The price includes isolating switch with indication lamp, cables (3×4mm²), conduits, and all accessories up to DB as per drawings and specifications and coordination to Mechanical Contractor. | NILL | NO. | NILL | NILL
13.3 | Lighting Points:
13.3.1 | Supply, Install and Connect Lighting Points including Conduits and (3×1.5mm²) Wires up to the DB, Light Switches and all accessories as per drawings and specifications. | 21 | NO.
13.4 | Lighting Fixtures:
Supply, Install and Connect the following Lighting Fixtures including Boxes, switches, push buttons), bulbs or tubes, control gears p.f. correction capacitors and all accessories as per drawings and specifications.
13.4.1 | . Surface mounted decorative round Ø30cm waterproof lighting fixture (2×13W) PL lamps with metal base and whitely opal diffuser like acrylic attached to the base with four screws IP54 | 16 | NO.
13.4.2 | Ditto, with Emergency Kit 1.5Hour duration. | 4 | NO.
13.4.3 | Wall mounted decorative waterproof LED lighting fixture 30W mercury lamp with metal base and milky opal diffuser like acrylic attached to the wall with four screws IP65. | 1 | NO.
|  | To Summary Page |  | NIS
14 | External Works
14.01 | Plain Cast in Place colored fair face Concrete Grade B'250' with maximum 30%; clean crushed stones for external seating. Price to Include form works, curing, 20cm well compacted Base course, and all related works. Measurement for horizontal projection. | NILL | M.S | NILL | NILL
14.02 | Supply and Build; Grade B '250' Concrete Pre-cast Curb Stone. Size (18/20x25x100) cm. exposed height 20 cm. Price to include excavation, casting of blinding 40*10 cm., struts 15*15 cm. of plain concrete Grade B ' 150 ', pointing and grouting Struts and Blinding of curbs. as Detailed in drawings, (Lowering curbs in entrance of ramps specially detailed for handicapped. Price also includes colored painting for curb stone | NILL | M.R | NILL | NILL
14.03 | Supply and Build; Grade B '250' Concrete Pre-cast tiles. Size (30x30x3) cm. Price to include pointing and grouting Struts and setting with sand and mortar, price also includes all the needed filling as drawings and details. | NILL | M.S | NILL | NILL
14.04 | Supply and install galvanized steel mesh fence: of (Ø2.5 mm) of standard 5x5cm spacing without frame attached to galvanized steel pipe Ø2"as shown on drawings, work include all necessary fittings. | NILL | M.S | NILL | NILL
14.05 | Supply and install prefabricated steel structure canopy for entrance shaded area (for Entrance and Canteen) made of elastic polycarbonate sheets 10 mm thick fixed on a skeleton of steel tube 100x100x5 mm in vertical, steel tubes 100×50 ×4 mm in horizontal, arches of steel tubes 80×40 ×4 mm in horizontal, purulent of tube 60×30 and 3 mm thick each 60 cm. Price to include all the required steel elements, polycarbonate sheets also reinforced concrete and concrete elements, foundations, excavations, backfilling works, all necessary polycarbonate sheets, fittings and welding elements. The price to include also Hammer Finish painting in three coats in addition to two primer coats, and all related works as per detailed drawings, specifications and Engineer’s approval. (See AD) Measurements only for Horizontal dimensions of the Canopy only. | 10 | M.S
14.06 | ditto to above but with corregated metal sheet canopy 0.5 mm thickness as existing. | NILL | M.S | NILL | NILL
14.07 | ditto to above but maintainance for existing metal canopy. Price to include fix any damaged sheet, insolation for edges connected with building walls ( metal sheet angles and special insolation materials). | NILL | L.S | NILL | NILL
14.08 | Supply and install steel handicapped ramp. Price to include: * landing flat sheet “Mobazer" 4mm thick * Steel hand rail 30*30*3 . * Welding with 3.25mm Zink bars # 11 * Any plates,screws,welding, steel, needed. * Two coast of anti-rust primer paint (Local Made Quality A) for all the steel elements after cleaning the steel structure +2 coats of the superlac paint according to engineer’s approval. | NILL | L.S | NILL | NILL
14.09 | Supply and install and operation of an handicapped external elevator with dimensions of 140 * 140 cm and steel strucure (columns, plates) according to drawings. The price includes the painted a thermal paint that is resistant to various weather conditions, the rails, the cable, the electric motor required for lifting a distance of 2.0-2.50 m, the electrical connections, the operating press, and any necessary excavation work. The price includes handrail, gate and its accessories and any other work required for operation. | NILL | L.S | NILL | NILL
14.1 | Supply, install and finish safety rubber tile size (50x50x2.5cm) for external kindergarten playground floor fixed over the floor slab with or without glue according the use. Price includes cleaning the surface before installing it. | NILL | M.S | NILL | NILL
|  | To Summary Page |  | NIS
Item | Description | Total
NIS
Bill No. 1 | Site preparation.
Bill No. 2 | Excavations, Backfilling and site works.
Bill No. 3 | Concrete Works.
Bill No. 4 | Stone Works.
Bill No. 5 | Block works.
Bill No. 6 | Plastering works.
Bill No. 7 | Tiling, Flooring and Marble works.
Bill No. 8 | Carpentry and Joinery Works.
Bill No. 9 | Steel and Aluminum Works.
Bill No. 10 | Painting Works.
Bill No. 11 | Insulation, Roofing and Expansion Joints.
Bill No. 12 | Mechanical Works.
Bill No. 13 | Electrical Works.
Bill No. 14 | External Works.
Grand Total Excluding VAT

## 12
Rehabilitation and Installation of Sanitation Facilities for Sabastia Secondary School
Section 1 : Civil Works
Item | Description | Total Qty | Unit | Unit Rate NIS | Total Amount NIS
1 | Demolition and Alterations Works :
General:-
* all safety equipment, hard hats, gloves and steel toe shoes for all individuals working in demolition. Water piping to suppress dust. Contractor to provide a safety plan and location of safe passages around construction areas.
*Contractor to provide the Engineer with a specific method statement including detailed drawings, documented photographs, and time plan for demolition works. Contractor to verify each element as a nonstructural and nonbearing wall/element before any demolition works.
* It is understood that demolition works will often encounter unforeseen elements. Contractor to bring such findings to the attention of Supervision at the earnest. Contractor to get Supervision's approval for demolition method and equipment prior to any demolition works, as well as an accurate time frame for the said demolition works.
* Demolition and removal of all items as described on the Demolition Plan and as specified above. Demolition shall not be limited to items listed below. Any unforeseen elements in the way of new construction plan should be brought to the attention of Supervising Engineer. In addition and any electrical / plumbing/ services in external works as well, including poles, cables, etc…
1.01 | Carefully demolish and remove away from site all according to Architectural design, and all necessary works and preparation of site to receive a new works, all in accordance with engineer approvals and drawings. The price include: - | 1 | L.S
A | Removing block and concrete partitions and walls. | N/A
B | Removing wall and floor tiles (internal and external) and existing fill. | Included
C | Removing steel, wooden doors. | Included
D | Removing windows and its steel protection and marble sills. | Included
E | Removing existing ramp . | N/A
F | Removing existing drinking fountain. | Included
G | New doors and windows openings. | N/A
H | Confirm the dimensions of the existing doors and windows with the new dimensions. | Included
I | Removing and reinstall kinder garden toys. | N/A
j | Removing metal ceiling. | N/A
K | Removing hand rail, corridor steel protection. | N/A
L | Removing mechanical and electrical parts and reinstall the required in WC and roof. | Included
M | Removing existing membrane rolls on roof of WC | N/A
|  | To Summary Page |  | NIS
2 | Excavation, Back Filling And Site Works.
General. 1. Excavation for foundation, trenches. Etc. shall be the actual dimensions shown on Drawings including blinding area, and to be measured from Natural Ground Level or Reduced Level (which is lower), i.e. 1. From Reduced Level when R. L. is lower than N. G. L. 2. From N. G. L. when N. G. L. is lower than the Reduced Level. 2. Allowance for working space is not applicable, unless it is clearly specified in the Special Conditions. 3. Excavation for foundation of retaining walls is to be measured from Lower Reduced level, or from lower Natural Ground level (as stated in Item 1 above.) 4. Price to include removal of site obstacles, rocks, trees and all debris from site, including any necessary rerouting of infrastructure works, such as piping, conduits, etc. Price also to include maintaining all trees that are not obstructing the buildings, boundary walls, courts and roads. 5. Each layer of back filling shall be tested separately, on the contractor's expense, prior to applying the next Layer.
6. Co-ordination with all local authorities to facilitate the works, removal of obstacles or for diversion of roads, Services, etc. is the contractor's responsibility and are deemed to be included in his rates. Excavated soil shall be classified and retained, to back fill with suitable fill material and to place agricultural soil as where needed as shown in the drawings and as instructed by the Engineer. The extra and unsuitable soil shall be removed, on the contractor’s expense with no extra cost. 8. Prior to commencement of site leveling or any excavation, the Contractor shall obtain Engineer’s written approval on the contour grid of 5m x5m map, checked jointly by the contractor and the Engineer, the excavation profiles and sections showing all levels and dimensions, and the calculations of excavation quantities. Excavation shall be in Cubic Volume, the net measurements of the excavated elements as shown in the Drawings, no allowance shall be made for increase in bulk after excavation. Rate of Excavation shall include: - Excavation to any depth, in any shape, in any type of soil,
Leveling, ramming, trimming and grading excavation bottoms. Planking and strutting. Cost of lab. Tests of works and materials.
2.01 | Excavation For Foundation and Ground Beams. Cut in any kind of soil, concrete, or asphalt; from NGL to the required Levels (blinding level). Price to include back filling with excavated suitable soil, or imported approved materials if needed, removal of extra soil, debris, and organic materials to the approved sites specified by authorities. Back filling material shall be applied on layers, 200 mm thick, watered and compacted to min 95% according to modified AASHTO Density Test T-80. Price to include filling cavities and wells with suitable materials. | NILL | M.C | NILL | NILL
2.02 | Supply Well Compact Base Coarse layer average 20 cm Thick where needed. Price includes leveling, watering, compacting to 100%, leveling and compacting of ground (sub-base) under base coarse to min 98% according to Field Density Test. | NILL | M.S | NILL | NILL
|  | To Summary Page |  | NIS
3 | CONCRETE WORKS
General Rates of Concrete Works shall include: - 1. All form works and shuttering in any form, shape and size. Making chamfered and curved edges, allowing for and making grooves and sleeves and the like; removal of forms and cleaning of all exposed tie wires and rods; making good the harmed surfaces and edges and all surface finishing. 2. Supplying, Casting, vibrating and curing as per specifications. 3. Approved additives and admixtures. 4. Incurred costs on Concrete Mix Designs, Sample taking, testing and providing test results certificates, storing and saving of samples, and preparation of bar bending schedules and workshops. 5. Supplying reinforcement of any grade, size and length as detailed in the drawings, storing on site including cutting, bending and fixing in position and providing all tying wires, spacers, shop drawings, testing and bar bending schedules 6. Painting of exposed surfaces of underground reinforced concrete elements with two coats of hot bituminous paint or special cold bitumen (75/25), the strokes of each layer to be opposite to each other (for the buried parts). 7. Steel bars used for alignment and fixing of reinforcement works, and extra steel added to assure proper detailing and safety.
8. The minimum cement contents for concrete should be: a-B200 __ 250kg/m3 b-B250 __ 300kg/m3 c-B300 __ 350kg/m3 9. Testing specimens for concrete quality control during construction shall be cubes of size 15x15x15 cm. Measurement of Concrete elements shall be the net dimensions as detailed in the drawings. All recesses openings and voids shall be deducted. Measurement shall be only for the seen surfaces of elements. Overlapping and measuring items twice under separate headings shall not be allowed. Slabs measurement should be: a- from the center to center for external stone walls b- from the external to the external face of the outer drop beams for stone cladding walls The columns necks shall be measured from the top level of the foundation or footing to the bottom level of the tie beam. (All beams, drop beams, projection including sun breakers and any part casted together with the slab shall not be measured and is deemed to be included in the price of the slab). Columns are to be measured from the top level of the slab to the bottom level of the beam or dropped beam.
3.01 | Supply and Cast Plain Concrete for Blinding Concrete B200 under foundations, footings & tie beams. Thickness should be 10cm. | NILL | M.S | NILL | NILL
3.02 | Supply and Cast Reinforced Concrete Grade 'B 350' for Foundations . Price to include isolation for foundations. | NILL | M.C | NILL | NILL
3.03 | Supply and Cast Reinforced Concrete Grade 'B 350' for Ground beams. Price to include isolation. | NILL | M.C | NILL | NILL
3.04 | Supply and Cast Reinforced Concrete Grade 'B350' Reinforced walls below Ground Slab Level. Price to include isolation. | NILL | M.C | NILL | NILL
3.05 | Supply and Cast Reinforced Concrete Grade 'B350' Reinforced Columns necks. Price to include isolation. | NILL | M.C | NILL | NILL
3.06 | Supply and Cast Reinforced Concrete Grade 'B 250'. For Slab on Grade. (10) cm. thick Including surface leveling, finishing, polyethylene sheets 125-micron, construction joints and steel reinforcement overlapped to tie beams, and all related works. (Measured for projected area). | NILL | M.S | NILL | NILL
3.07
| Ditto to above but slab on grade 10 cm thick for ramp. | NILL | M.S | NILL | NILL
3.08 | Supply and Cast Reinforced Concrete Grade 'B350' Reinforced walls above Ground Slab Level. | NILL | M.C | NILL | NILL
3.09 | Supply and Cast Reinforced Concrete Grade 'B350' Reinforced Columns to hidden or drop beams level. | NILL | M.C | NILL | NILL
3.1 | Supply and Cast Reinforced Concrete Grade 'B350' for Stairs, landings, flighting’s and its beams in building. | NILL | M.C | NILL | NILL
3.11 | Supply and Cast Reinforced Concrete for parapet, R. Concrete B200. Price includes reinforcement of 1Ø8mm/20cm in both directions. | NILL | M.C | NILL | NILL
3.12 | Supply and Cast Reinforced Concrete Grade 'B 350' for 20 cm thick solid slab. Price to include drop, inverted and hidden beams as per drawing. | NILL | M.S | NILL | NILL
|  | To Summary Page |  | NIS
4 | Stone Works
General All Stone works shall be of local white stone of First Choice. Stone material, size, and texturing shall be in accordance with detailed drawings and Engineer’s instructions and approval. Stones shall be of not less than (5 cm. thick, 25 cm. high and of length ranging from 1.5 to 3 times the height.) Stones shall be homogeneous in color and texturing and free of any defects. Stone Specifications shall be as follows: • Specific gravity (kg/m3) – Min. 2600. • Water absorption (%) – Max. 1%. • Distortion index – Min. 5.5. • Stiffness index (row call) – Min. 10 only for lime stones used in ground texture & exposed to traffic movements. • Crushing index (Megapascal) – Min. 55. Cutting, shaping and building of stone shall be in straight angles, no twisting, distortion or uneven sizes shall be allowed. All cuttings shall be made using Manjal. Measurement of all types shall be in Meter Square, for the net dimensions of the vertical plan of the elevations excluding openings of any area. No measurement will be made for any recesses, projections or sides of stone pieces. Measurement of door and window jambs and reveals, corner peaces, and the like is not applicable for any length.
The stone facades (either built or clad) shall be measured according to their vertical elevations excluding the openings. Neither the projections (including the sides of the stone cladded columns, jambs, reveals, lintel ...etc.) nor the recesses from the relevant facades shall be subjected to measurement as these are deemed to be included in the unit rates of the relevant stone works. No extra over shall be given to stone angles or any other special stone piece deemed necessary to properly complete the works according to the drawings and specifications. No allowances shall be made for stone pieces in any shape. No allowances or extra rates shall be considered for stone courses in lintels, overhanging slabs and roof slab courses. Rates of stone works shall include: - ·Stone pieces in any shape for building corners, columns, lintels, arch stone pieces …etc. ·Supplying, storing, protection and removal of rejected and surplus materials. ·Shaping, cutting and fitting. ·Mortar and backing concrete (reinforced concrete and/or cement blocks and plain concrete). ·Galvanized steel ties, dowels, hangers, steel mesh and all tying tools. ·Erecting and dismantling of scaffoldings. ·Pointing and pointing materials of any type, and cleaning of walls. ·Lintels and other reinforced concrete elements embedded in the stone walls including reinforcement.
.3Cm Spray Foam for insulation between reinforced concrete and concrete blocks for walls, & compressed extruded polystyrene boards 3cm between slabs & tiles for floors. The technical specifications to be as bellow: 1- Density: 28-35Kg/m3. 2- Long – term water absorption: < 2% 3- Closed cell structure: > 90% 4- Fire performance construction material class: B2 5- Thermal conductivity (design value):0.028W/(m.k) 6- Impermeability to water (at 0.6 bar): water proof 7- Compressive strength(10%compression):0.15-0.20N/mm2 Note: The stone reinforced concrete backing should be cast against proper formwork. After deshuttering the formwork, the Spray Foam can be installed and the 10cm block can be built. Casting directly against the foam and block is NOT allowed.
4.01 | Supply and Build Stone Walls to the full length and height as shown in the drawings. First grade first class white stone uniform in color and texture and first quality, rough textured “Mofajar” for facades, and smooth matabbah for jambs and reveals:
A | External stone walls of 43cm (5cm stone,25cm concrete (B-200) backing, 3cm thermal insulation Spray Foam and cement (concrete) block backing Grade 35 (10x20x40cm). Note: the contractor shall create recess from external side for the walls that exceed 43cm thick. | NILL | M.S | NILL | NILL
B | 25 cm thick with concrete B200 for parapets. | NILL | M.S | NILL | NILL
4.02 | Stone cladding facades over reinforced concrete elements (shear walls, ground & drop beams, columns, slabs without drop beams (if it is existed), building & staircase parapets … etc.) above side walk level (apparent facades), R.C. ground tie beam with its exterior drop recess. Price to include concrete filling of plain concrete Grade B-250, steel mesh of 6mm & galvanized steel anchor of 4mm fixed to R.C. elements and all ancillaries. Price not to include for the reinforced concrete elements to be cladded, which is to be measured under another item. | NILL | M.S | NILL | NILL
|  | To Summary Page |  | NIS
5 | Concrete Block Works.
General All works of this bill shall be of Concrete Blocks Grade 35 of high-quality standards and as per specifications. Block works shall be measured in meter square. The net measurement of the complete elevations, excluding all openings and voids more than 0.1 M. S. in area. No allowance for thickness used other than those shown in the drawings. Rates of Block works include: - • Vertical and horizontal joints. • Cement and mortar, • Galvanized angles butter fly ties (at joints and between walls in cavity walls. • Concrete filling at all ends including reinforcing steel to cavities at quoins and door and window openings, reveals, sills for windows and the like. • R.C. Door jambs for classroom doors as per detailed drawings • Lintels and bond beams to the full length of the wall, min 20 cm. High and in the same wall thickness of reinforced concrete grade B-200 with due reinforcement steel, on top of doors and windows or as specified per drawings. • Window and door jambs of min. 20 cm width and in same wall thickness to full height of window & door. • R. concrete lintels of min. 20 cm width and sink height in same wall thickness to full length of the wall to fix sinks on where ever exists. • 10cm thick solid concrete slab above class rooms entrance and/or above student seats and the like, with concrete B300 & reinforcement as Shown on drawings.
• And all needed to complete job as per drawings and specifications.
5.01 | Supply and Build Concrete Block Walls, 'Grade 35’ of any size blocks.
| a. Hollow Blocks (10. Ten) cm. Thick. | 5 | M.S
| b. Hollow Blocks (20. Twenty) cm. Thick. | 5 | M.S
|  | To Summary Page |  | NIS
6 | Plastering Works
General PLASTERING to all areas shall be measured net, including openings, which are less than 0.25 Meter Sq. The price shall include all narrow widths, for taking out joints on block walls or backing concrete face for key, for making good to frames around pipes and other fittings, plastering to jambs and reveals of openings, windowsills; all of which shall not be measured as plastering. Price shall also include Expanded metal lath, corner mesh, angle beads at all corners for the entire height, and plaster stops at opening edges, expansion joints, sills, labor, curing, erecting and dismantling of scaffoldings, additives, pigments and all incidentals required as specified and / or detailed on the Drawings.
6.01 | Two Coats of cement and Sand Plaster over one slurry coat to walls and ceilings and where required.
Internal plaster: Walls and ceilings including drop beams.
| a. Walls to full height( plastering behind wall tiles not calculated in this item) | 10 | M.S
| b. ceilings including drop beams. (Where is no false ceiling in rooms and stair case) | 10 | M.S
6.02 | External plaster:
| a. Apply decorative water proof rough colored Plaster (for parapets and external walls 3 mm thick. Price to include cleaning and preparing surface (remove old plaster like shabris and hatching and leveling the serface) , a coat of plaster cement and sand where needed, especial primer coat, colored coat as supervisor determine. | 20 | M.S
| b. Apply Cement and Sand Plaster, three coats over one slurry coat to External walls and where required, with the third coat of Troweled Smooth shabris, material to include white cement and Italian quartz. including metal lath of any shapes and sizes as approved by the engineer, plaster beads, plaster corner and stops. | NILL | M.S | NILL | NILL
|  | To Summary Page |  | NIS
7 | Tiling, Flooring And Marble Works
General. 1. All tilling works (ceramics and marble) shall be measured net in square meters. Deducting all opening and voids more than 0.25 M.S. 2. Marble works for steps and treads of stairs shall be measured in linear meter. The tread, the riser, flight skirting and water stop shall all be measured as a single unit in linear meter. 3. Marble works for window sills and other openings shall be measured in square meter. 4. Parapet coping shall be measured in square meter. 5. Rate shall include preparation of surfaces under tiles, Finnish to falls and cross falls, special tile pieces for edges and the like, tile surface finishing, Plastic spacers. Plastering for wall tiles,Pointing and cleaning and all incidentals as per specifications. 6. Terrazzo tiles mix shall not exceed 1:3.
7.01 | Supply and install dark colored Glazed Ceramic Wall Tiles 0.6 cm thick to create contrast with sanitary fittings to wall and floor tiles for Low Vision, First choice and free from all defects Grade “A”. (Approved by Palestine Standards Institution). Price to include colored round aluminum edges, ceramic tiles located on the top of (W.C.) partitions and plastering behined tiles. All works shall be in accordance with drawings and specifications. tile color mixed white and blue | 50 | M.S
7.02 | Supply and Install Non-Slip Light Colored Ceramic Floor Tiles 0.8 cm thick. to create contrast with wall tiles and fittings for Low Vision, First choice and free from all defect grade “A”. (Approved by Palestine Standards Institution). Price to include sand with cement filling (Grade B-100), pointing with white cement and cleaning on site. | 10 | M.S
7.03 | Supply and Install Local Marble Sills, Thresholds, copping for parapets and wherever needed (3 cm. thick). Set in cement mortar bedding. Price to include grouting, polishing of face and seen edges. Price also includes fixing the coping for roof parapet, corridor parapet, skylight parapet, site walls, building entrance stair parapet, ramp parapet, internal stair parapet, and the like with Jampo screw not less than 12cm.
A | External & Internal window sills | 2 | M.S
B | Door’s thresholds | 3 | M.S
C | Ramp parapet | NILL | M.S | NILL | NILL
D | Roof parapet copping | NILL | M.S | NILL | NILL
7.04 | Supply and Install Polished Local Marble Tiles size (30x30x2) cm, for stair landings. Price to include stair landing skirting size (30x10x2) cm, bedding cement mortar, grouting, and on-site polishing. All as per Drawings and Specifications. | NILL | M.S | NILL | NILL
7.05 | Ditto as above but for Steps and Treads of Stairs. Treads of 3 cm thick and Risers of 2 cm. thick. Price shall include supplying and installing local marble for stair flight skirting in parallel setting to the nosing line at an average height of 18.45 cm. and 20 mm. thickness, and local marble water stop (5cm wide X 3cm thick X length as wide as the tread of the stair minus riser thickness) fixed at the end of treads. Also, the price to include filling under tiles with cement and sand 1: 6 ratios, bedding in cement mortar, grouting, pointing, polishing of face and all related works. Price to include creating grooves for low vision as per details for all steps at the stair step edge, price to include also 60cm width for the length shown in details of local marble with groves front of the stair flight for low vision. Note: The measurement for each stair will be from the adjacent wall to the external edge of the water stop of that stair. | 4 | M.R
|  | To Summary Page |  | NIS
8 | CARPENTRY AND JOINERY WORKS
PREAMBLE. Sizes of carpentry works given in the Bills of Quantities are finished sizes and shall be as per Drawings. Sizes of doors and other items mentioned in the Bills of Quantities shall allow for tolerance to suit the structural openings shown in the Drawings. · Wooden doors and pair of doors shall be measured in number for each structural opening, unless stated otherwise in the Bills of Quantities. · Writing boards shall be measured in number or in squared meters as mentioned in the Bills of Quantities. · Wall protection wooden rubbing rails shall be measured in linear meter. · Cloth hangers and hanger wooden base shall be measured in number or in linear meter as stated in the Bills of Quantities. Rates for carpentry and joinery work shall include: a) Shop and coordinated drawings. b) Frames, architrave, chalk holders and other holders and kick plates.
c) Allowance for plastering and tiling and the like. d) Cutting and fitting around obstructions, Bedding and painting. e) Grounds, blocking and backings. f) Plugging concrete, block work, and stone work, and making well. g) Ironmongery including cylinders, cylindrical locks with master key for all the doors, handles, stoppers, screws, temporary fixing, re-fixing, oiling and adjusting. h) Providing three keys for each lock including tagging. i) Providing and fixing wall mounted wooden keys cabinet, (70*70*10) cm. varnish finished with all ironmongery including cylindrical lock. j) Steel legs, brackets, bearers and other supports including painting. k) Glass and glazing including cutting to size and putty. l) Fly screening including cutting to size. m) Preparing surfaces to receive finishes. n) Painting, varnishing, polishing, oiling, and the like, to any area or width in any location including work in multicolor and cutting in edges and putty.
8.01 | Supply and Fix Wooden Doors 4.5 cm Thick single or double sashes. With (Frame). (4.5*3.5) cm hardwood (Zan) edging and (3.5*9.5) cm soft wood stile. Edge strip banding of width 4.5 mm. Formica over veneer on both sides, color for frames and Architrave as directed by engineer. Door paneling to be soft wood 4.5*3.5 cm. each 4 cm., frames of galvanized steel sheet frame of 1.5mm thick (as per drawings), width according to the wall thicknesses and Allowance of 4 - 6 cm. thickness for plastering and tiling purposes, immersed in wood preservative before erection then embedded completely in sand - cement mortar and completely anchored as per specification. Architrave of Hardwood (Swedish)(4*1.2)cm, price to include ironmongery, kick plates of aluminum 20cm height from one side for main bath room & kitchen doors, U shaped 10cm height from both sides at the bottom for internal bath room doors and at the bottom door stoppers, transparent fiber glass 6mm thick for both upper vision panel & for vision panel inside door leaf, gaskets cylindrical Lock (Approved by Palestine Standards Institution), and painting in three coats of oil paint in addition to primer coat. Price includes also aluminum louvers of 50x60cm in the bottom for store doors under staircase. All as per Detailed Drawings, specification.
A | Structural opening size ( 70*217 ) cm. Door Type WD1 | 3 | NO
8.02 | Supply and install student seat consisting of (40x20x3mm) steel tube for horizontal and vertical framing painted with hammer finish over one coat primer fixed on the floor tile by metal angel of (30*30*3mm) three number (200*9*3)cm hard wood (Swedish) fixed horizontal on the tope of the steel framing by screw with rondela (200*20*2)cm thick hard wood rail screw to the wall behind the seat at 60 cm at 48 cm high from F.F.L . And for wood will be painted with wood stain color (water base) then apply one coat top sanding sealer then two coat of top clear lacquer all as per specification. | NILL | NO | NILL | NILL
|  | To Summary Page |  | NIS
9 | Steel And Aluminum Works
General
Steel & Aluminum works shall be measured in number, Meter run, lump sum, and meter square for structural opening (as mentioned in each related item). Rates for metalwork shall include for: Preparing shop drawings, Drilling, counter sinking, screwing, bolting and riveting. Lugs, plugs, holdfasts and the like. Gaskets, sashes, double weather strips and External and Internal Mastic Polyurethane Sealant filling around frames. Fixed Rubber used for connection of frames in Any Corners, Also in four sides of architrave. Ironmongery including cylinders, cylindrical locks (wally or equivalent), stoppers, handles, temporarily fixing, re-fixing, oiling and adjusting. Providing three keys for each lock and padlock including tagging and a master key for all doors. Hardware including cramps, dowels and the like. Glass and glazing to be 6.38mm thick laminated glass (3+0.38+3mm) for double glass, and 6mm thick laminated glass for single glass, with color as directed by the engineer, including cutting to size, putty and rubber with “U “shape.
Preparing surfaces for painting one coat of primer before fixing. Sealing and Painting to any area or width in any location including work in multicolor and cutting in edges. All other accessories and incidentals required to execute the work.
9.01 | Supply, fix and operate sliding Aluminum Windows Extrusion Section 7700 or equal, with protective electrostatic applied polyester powder paint of 70-80 microns. In color of bronze. Price to include 6.38mm thick laminated glass (3+0.38+3mm) for double glass, and 6mm thick laminated glass for single glass. float glazing and all other accessories and fittings to complete works as per drawings and specifications. | 1 | M.S
9.02 | Ditto as 9.01 above, but in section 4400 or equal for hinged windows. | NILL | M.S | NILL | NILL
9.03 | Supply and Install Protection Steel Grills. Price to include fixation, accessories, welding, grinding & smoothening. Price also to include hummer painting three coats in addition to two primer coats for windows opening . | 1 | M.S
9.04 | Supply and Fix Balustrades of Seamless Steel, cylindrical, and solid profiles, as per Detailed Drawing. Price includes Fixing complete, oil paint three coats in addition to primer coat
A | Stairs Handrails of 60x40x4mm hollow steel profile and 14x14mm square section or Stairs Handrails of 50mm dia. steel pipe and 14mm dia. vertical pipe. Price to include Fixing complete, oil paint three coats in addition to primer coat. (Seen Height 100 cm.) | NILL | M.R | NILL | NILL
B | Grab bars for staircase of 1.5" Diam. seamless steel pipes, parallel and fixed to walls. | NILL | M.R | NILL | NILL
9.05 | Supply and Fix Factory-made Steel Doors as per drawings, specification. Price to include frame (as per details), fixing completely, ironmongery, cylinders, cylindrical locks handles (Approved by Palestine Standards Institution). transparent fiber glass 6mm thick for both upper vision panel & for vision panel inside door leaf, gaskets, oil Paint in three coats in addition to two primer coats, and aluminum louvers of 50x60cm where needed.
A | Structural opening size ( 100*217 ) cm. Door Type DS1 | 1 | NO
B | ditto to above but for existing doors of class rooms and size according to site | 1 | NO
9.06 | Supply and Fix Steel Doors for School Entrances as per drawings, Price to include frame, fixing completely, ironmongery, cylinders, and cylindrical locks handles (Approved by Palestine Standards Institution). gaskets, oil Paint in three coats in addition to two primer coats, price to include frame.
A | Structural opening size ( 200*302 ) cm. Door Type DS3 | NILL | NO | NILL | NILL
|  | To Summary Page |  | NIS
10 | Painting Works
General Painting and decorating to walls, ceilings and the like shall be measured net in meter square. Painting to other works shall be included in the related items. Color as specified by engineer. Paints shall be supplied to site in sealed container, as approved by the Engineer, and site mixing shall not be permitted. The Contractor rates shall include for supply of all materials, workmanship, samples, primers, surface preparation, protection of painted surfaces, application to all heights as required of works, repair of all damaged surface at the contractor’s expenses, and all other requirements as stated in the Specifications. All paint types should be approved and having a supervision certificate from the PSI.
10.01 | Supply and paint high quality emulsion paint for walls to ceiling or false ceiling level, for walls as per indicated in finishing tables, on one priming coat and two finishing coats, using two coats of complete putty, as per satisfaction of the supervisor engineer. | NILL | M.S | NILL | NILL
10.02 | Supply and paint high quality oil paint, for walls as per indicated in finishing tables, on one priming coat and two finishing coats, using two coats of complete putty, as per satisfaction of the supervisor engineer. | NILL | M.S | NILL | NILL
10.03 | Supply and paint three coats polycide paint of high quality (Approved by Palestine Standards Institution). | 20 | M.S
|  | To Summary Page |  | NIS
11 | INSULATION, ROOFING AND EXPANSION JOINTS
General Preamble. All finishes shall be measured superficially net unless other wise stated clearly. All finishes, include triangular shaped fillets except cement and sand lining to gutters, shall be measured on the slab surface only, parapets and column stubs to be included in the price and not to be measured. Cement and sand lining to gutters shall be measured in linear meter, unless other wise stated clearly. Rates for cement and sand work shall include for: Hacking concrete, applying cement slurry or raking out joints of block work to form key. Application to any surface. Finish to surface, to falls, cross-falls and currents. Forming bays including joints. Finish to edges and arises. Making good around steel sections, pipes, tubes, bars, brackets, outlets, and the like. Measurement for concrete screed and waterproofing shall be for horizontal projection of roof area as calculated on roof plan between plastered surfaces of parapets and walls only.
Corner chamfers and vertical waterproofing shall not be measured. Expansion joint waterproofing shall not be measured, and is included in expansion joint unit prices. Rates for waterproofing and roof sheeting shall include for Preparation of surface, cutting in edges. Overlaps priming and treatment at the corners and floor drains. Dressing over parapets and stub columns including forming groove to receive edge of plasticised bitumen membrane and sealing with elastic sealer. Side and end laps, Fittings including bolts, hook bolts, screws and washers, Sheets of any width or length.
11.01 | Supply and cast plain concrete B150 (Special mix) for screed to roof with 1% slope, cast to falls not less than 3cm thickness in the drain point, rate to include lining and hunching 10x10 cm with (45˚) to the edge of roof screed and parapet, rate also include smooth surface finish to receive bitumen and all requirements as per specifications, drawings. | NILL | M.S | NILL | NILL
11.02 | Supply and apply membrane of bitumen rolls 4mm (thick. Density 180 g per M.S. of reinforced polyester sheets) covered with layer of crushed white stone with overlaps of not less than 10 cm. price to include primer coat, and all sheets flashing (10cm Aluminum profile, backing rod, ....) & All fixation required to complete the work. the bitumen rolls should cover minimum 15 cm of the parapets above screed level. Measurements will be for the NET surface area for horizontal projection only. | NILL | M.S | NILL | NILL
11.03 | Supply and apply Hot Asphalt or special kalt bitumen (75/25) for sanitary units(if it is finished with tiles), and in special rooms flooring above ground floor only . Applied in two layers stiffened with fiberglass sheet, to the full area of floors and up to 15 cm. high of walls. Measurements will be for the NET surface area for horizontal projection only. | NILL | M.S | NILL | NILL
|  | To Summary Page |  | NIS
Sanitary ware and equipments
• The contractor shall, when pricing the rates of this bill, take into consideration to include and allow for the costs and expenses of all requirements stipulated here in below, drawings and the specifications of the tender. • The contractor should visit the site to verify the amount of work and familiarize himself with the nature of work. • The contractor is requested to equally consider the following notes when quoting his prices: 1- The price shall include all required civil works i.e. chipping in concrete walls, cutting holes "coring" (any diameter), excavation, backfilling and cement covering as specified. 2- The Contractor is requested to read the bill of quantities in conjunction with the set specifications, drawings, addendums and contract conditions. 3- (S & I) implies supply and install, including testing, adjusting, balancing, all the way to a successful operation, including the commissioning. 4- Supply networks pipes To Tanks, or from roof feeding tanks to collectors shall be priced in Linear meter. 5- Water tanks shall be measured in number. 6- Sanitary Fixtures shall be measured in number, price to include cold and hot water pipes supply and fittings to collectors, also to include drain supply , fittings connection, to Nearest riser or manhole or existing network.
7- Drains, Floor Traps, Clean outs and the like shall be measured in number. 8- Internal sanitary sewers network shall be included in the rates of sanitary fixtures and appliances. 9- Vents and vertical stacks shall measured in linear meter. 10- Manhole, Galleys and the like shall be measured in number. 11- External sewers pipes shall be measured in linear meter for each individual diameter and material. 12- Rates of all fittings, fixtures, appliances and pipe laying shall include: - Supply of material, workmanship, installation, testing and commissioning. 13- Rates to include also all peace’s and fittings, including by passes, floats, cleaning outlets, automatic vents, vents and stack covers, valves and non-return valves and the like needed to complete works as per specifications. 14- Insulation and painting as called for in specifications. 15- Excavation and cutting for all pipe laying works, bedding back filling and all works connected with pipe laying. 16- Maintain all existing water tanks with well two layer painted steel stand with copper automatic float valves, fittings and watertight cover. 17- Rates to include Workshops, Operation and Guarantee all devices, Coordination with site, and all mechanical and civil works, shop drawings before starting works, Coordinated and as- built drawings as approved by theEngineer.
18- The contractor must provide the site with suitable electrical source in order to make testing and commissioning. 19- All Rates to include submitting Coordinated Workshops, and Coordinated as- built drawings as approved by the Supervisor Engineer. 20- Prices includes All tests and flushing water tanks and piping networks and fill water tanks after finishing works. 21-All mechanical Equipments must be from agent not broker. 22- The unit price includes all required tests even if not mentioned in the description i.e. leakage test, flush test, pressure test, flow test, and any other tests required to run the system properly. 23- All fittings, valves, tees, elbows and accessories must be anti-corrosion high class and from the same brand. 24- Galvanized steel pipes should be protected by painting & shrinkable sheet in places where scratches happen due to fixation and using wrenches or due to any other source for scratches. 25- The Contractor must test all the existing drainage network (pipes,manholes,floor drains...etc) and connect all the drainage systems to these pipes (existing network) if is is possible. 26- The contractor must test all existing water network and connect the fixtures to the network if it is possible. 27- Adjust all the installations of old fixture units to be suitable for the new fixture units. 28-Extension for all existing manholes to finish floor level.
12.01 | Supply and Install Oriental Type Toilet (50 * 60) cm.White, (Class A and approved by Palestine Standards Institution) complete with flush tank 6 Liter, fittings, chrome plated 13mm stop valve side tap. Price to include 4" UPVC SN-8 waste pipes to nearest manhole or existing network, water hose with flasher 100 cm length and all other fittings, China plated paper holder and all other fitting as per specifications and as directed by Engineer. | NILL | N.O | NILL | NILL
12.02 | a- Supply and Install White Vitreous Western Type Toilet (Class A and approved by Palestine Standards Institution) Complete with, Fittings, chrome plated 13mm stop and valve side tap. Price to include Flush tank 6-liter, 4" UPVC SN-8 waste pipes to nearest manhole or existing network, water tap, heavy duty paper holder, seat hard heavy-duty cover, water hose with flasher 100 cm length and all other fittings as per specifications, drawing and as directed by Eng. | 3 | N.O
| b- Ditto, but for handicapped toilet, including all necessary, fittings and accessories, Stainless Steel 304 movable handle and fixed handle, as shown on drawings and in Specifications. | NILL | N.O | NILL | NILL
12.03 | a. Supply and Install White Vitreous China Wash Basin (Class A and approved by Palestine Standards Institution), size (55 * 40) cm. Complete with all fittings, angle valves, waste pipes to nearest floor trap, taps or mixer (Class A and approved by Palestine Standards Institution), connection to water distribution, traps, rigid siphon, and any other necessary parts as Specification and as directed by Eng. Price includes supplying and installing 40x60cm mirror with aluminum frame. | 2 | N.O
| b. Ditto, but for handicapped Wash basin (sliding type with machine), Including all necessary fittings and accessories as shown on drawings and in specifications. Price includes supplying and installing 40x60cm mirror with aluminum frame, gear tap. | NILL | N.O | NILL | NILL
12.04 | a. Supply and Install 4” PVC Floor Trap. “With Quality Approval Tag” Price to include siphon to be fixed in reinforced concrete, (15*15) cm double chrome plated cover one grated and one-closed, waste pipes to the nearest manhole or existing network and all other Fittings needed to comply with specifications and as directed by Engineer | 4 | N.O
12.05 | Supply, install, testing and commissioning of water grill with dimensions (100*30*20cm) made of galvanized stainless steel with frame, price include 4” siphon and with all necessary work needed to complete the work as specification and drawing with engineers approval. | NILL | M.R | NILL | NILL
12.06 | Supply and Install (Clean Out), of Drainage Network. “With Quality Approval Tags” In size and location shown in the drawings and where necessary, including all needed to complete work as specification and directed by Eng. 4” UPVC for internal drainage with (15*15) cm chrome plated screwed in cover. | 1 | N.O
12.07 | Roof Drains: Supply, installation and commissioning of UPVC rainwater roof drain (Class A and approved by Palestine Standards Institution) Rainwater drain size is: 20cm x 20cm. (3” Outlet) | NILL | N.O | NILL | NILL
12.08 | Rain Water pipes: - Galvanized Steel rain water pipes down to a free discharge with wired mesh above ground level, with all required hanging accessories, fittings and vent caps, all as shown in drawings, specifications, and approval of supervisor engineer. | NILL | M.R | NILL | NILL
12.09 | Supply Materials for, and Construct Manholes In compliance with specifications and Drawings.Price to include excavation, concrete works, block works, back filling, cement plaster, benching, Cast Iron cover of weight not less than 50 kg, and bearing capacity load for the cover not less than 8 tons for side walk and 25 tons all other manholes. and all necessary works to comply with drawings and specifications a. Manholes Ø 60 cm clear size. | NILL | N.O | NILL | NILL
| b. Manholes Ø 80 cm clear size | NILL | N.O | NILL | NILL
|  | To Next Page |  | NIS
FORWARDED TOTAL
12.1 | Supply and Install White PVC Water Tank 1.5 Cubic meters in size. Price to include well-Two-layer painted steel stand, Copper automatic float valves, valves, fittings, vents, watertight cover, and all necessary works to complete works as per Specifications and drawings. | 2 | N.O
12.11 | a.Supply and install hot water cylinder with electrical heater, of 60-liter capacity, price to include material, pipe connection from and to collectors drainage to nearest floor trap . | NILL | N.O | NILL | NILL
| b. Ditto, but 40 Liter. | NILL | N.O | NILL | NILL
12.12 | Supply and install Hot and cold-water collectors with include XLPE Pipe 16mm with rigid flexible pipe insulation, oven painted cabinet with two doors, valves for branches, main valves, vents, plastic cap between pipe and insulation and all accessories.
| a. Size ¾” | NILL | N.O.E | NILL | NILL
| b. Size 1” | 8 | N.O.E
| c. Size 11/4” | NILL | N.O.E | NILL | NILL
12.13 | SUPPLY, INSTALL, TESTING AND COMMISIONING auto electronic hand-dryer stainless steel with dimensions 394*234*100mm, Antibacterial coating type: HU02 (Sprayed Nickel) contains antibacterial additive in paint, Can help prevent the growth of bacteria, Back plate mounting bracket: ABS/PBT Plastic, HEPA filter (Glass fiber and fleece pre-layer), light reflective value 28.3 (grey), galvanized steel back, plate mounting bracket, exterior screw type: anti-tamper M6 machine screw, water ingress protection to IP35. | NILL | N.O | NILL | NILL
12.14 | SUPPLY, INSTALL, TESTING AND COMMISIONING long spout sensitive mixer 230 V , with 3/8" *1/2" European angle valves, the price includes all fittings and accessories to complete the job all as per specifications, drawings and approval of supervisor engineer. | NILL | N.O | NILL | NILL
12.15 | Drinking Fountain: A- Supply and install outside drinking fountain as shown on drawings, rate includes, sink 0.75m width on block stands, the work should be finished and completed to the highest standard. Rate include excavation, B200 R. concrete (all steel reinforcement required), stone works, plastering, glazing tiles, local marble coping, planters and metal cover with all fittings, no of units according to drawings, high quality (Class A and approved by Palestine Standards Institution) chrome plated taps of approved kind, rates also include p.v.c. Drainpipe outlet to green area or as per drawings. | 1 | L.S
| B-Ditto, but high quality ( class A and approved by Palestine standards institution) chrome plated taps of approved kind. | NILL | L.S | NILL | NILL
| C- Ditto, but metal cover for drinking fountain. | NILL | L.S | NILL | NILL
| D- Ditto, but drainage network for the fountain to green area, drawings or engineers instruction. | NILL | L.S | NILL | NILL
12.16 | Galvanized cold & hot water supply pipes: Supply and installation of cold & hot water distribution network of pre insulated galvanized pipes of various diameters (Sch 40), from roof to sanitary fixture collectors and from roof to drinking fountains, and external water distribution network. Price includes all fittings, T’s, elbows, insulation, fixing, etc., all pipes network including all required insulation by vido flex of 13mm thickness for hot ,6mm for cold, rolled by plastic bonds, and sleeves and all is needed to complete the works. | 1 | L.S
|  | To Next Page |  | NIS
FORWARDED TOTAL
12.17 | a. Supply, install and commissioning Wall or Window Type Exhaust Fans of approved manufacture, of 100 cfm. complete with self – act automatic shutter, galvanized steel mesh. Price includes making necessary holes’ diameter in walls and fixing, electrical connections, sockets, cables and switches with indicator lamp, rain water louver with mesh cover. All is according to drawings, specifications and approval of supervisor engineer. | NILL | N.O | NILL | NILL
| b.Ditto but 200 cfm. | NILL | N.O | NILL | NILL
| c.Ditto but Inline type 200 cfm @ 110 pa with duct and grills. | NILL | N.O | NILL | NILL
| d.Ditto but Inline type 300 cfm @ 110 pa with duct and grills. | 1 | N.O
| e.Ditto but Inline type 400 cfm @ 110 pa with duct and grills. | NILL | N.O | NILL | NILL
12.18 | Kinder WC UNIT Supply and Install White Vitreous Western Type Toilet for Kindergarten, (Class A and approved by Palestine Standards Institution) Complete with, Fittings, chrome plated 13mm stop and valve side tap. Price to include Flush tank 4.5 liter, 4" UPVC SN-8 waste pipes to nearest manhole or existing network, water tap, China plated paper holder, seat hard cover, water hose with flasher and all other fittings as per specifications, for kindergarten Size: 315x510 mm. Height: 300 mm. Sanitary Porcelain. Top of The Flush Tank from Tile: 825mm. Center of Sewage outlet from Wall Tile: 160mm. Weight: Not Less 12.8 kg. | NILL | N.O | NILL | NILL
12.19 | Supply and Install White Vitreous China Wash Basin for Kindergarten, (Class A and approved by Palestine Standards Institution), Complete with all fittings, valves, waste pipes to nearest floor trap, Rigid Mixer (Class A and approved by Palestine Standards Institution), connection to water distribution, traps, and any other necessary parts as Specification and as directed by Eng. Price includes supplying and installing 40x60cm mirror. Size: Width 360 mm. Depth: 275 mm. Weight: Not Less 5.8 kg. Height From Tile: 600 mm. | NILL | N.O | NILL | NILL
12.2 | Supply and Install all first fix for wash basins, the price includes all fittings, angle valves, waste pipes to nearest floor trap, taps or mixer (Class A and approved by Palestine Standards Institution), connection to water distribution, and any other necessary parts as Specification and as directed by Eng. | NILL | N.O | NILL | NILL
|  | To Summary Page |  | NIS
13 | ELECTRICAL WORKS
Preamble. All Supplied Materials Should be European Made (factory assembled) Grade A and Free From Defects, Having Supervisor Certificate From Palestinian Standard Institution (PSI). Price to include submittal and obtaining approval of shop drawings, detailed and as-built drawings for all works as well as coordinating the same with the other services, activities and furniture. Price to include, also, submittal of catalogues and manufacturer instruction. Fixtures and appliances shall be measured in number. Supply and feeder Cables, cable conduits and cable trays shall not be measured but included in DB's prices Manholes, handholds and the like shall be measured in number. All Systems and devices shall be in lump sum including installation, testing and commissioning. Rates of fixtures and appliances shall include installation, wiring, switches and conduit works. All systems equipment (Class A and approved by Palestine Standards Institution)
13.1 | Sub-distribution boards
Supply, Install and Connect the panel Boards factory made oven painted 2mm thickness(water proof). Price to include the enclosure, miniature breakers (not less than 6 K.A.cap.) bus bars and all accessories including feeders XLPE Cables and PVC pipes as Shown on drawings and specifications.
13.1.1 | DB-B | 1 | L.S
13.2 | Sockets and outlets:
Supply, Install, numbering and Connect the following Socket Outlets points including (3×2.5mm²) wires, conduits, sockets, draw boxes and all accessories up to DB as per drawings and specifications.
13.2.1 | 3 pin Single-Phase 16 Amp sockets. | NILL | NO. | NILL | NILL
13.2.2 | Ditto, but waterproof (IP65) | 1 | NO.
13.2.3 | 3 pin single-phase 16 Amp socket (waterproof) with switch with indication lamp for extract fan. | 1 | NO.
13.2.4 | Supply, install, commission and test a Boiler Point. The price includes isolating switch with indication lamp, cables (3×4mm²), conduits, and all accessories up to DB as per drawings and specifications and coordination to Mechanical Contractor. | NILL | NO. | NILL | NILL
13.3 | Lighting Points:
13.3.1 | Supply, Install and Connect Lighting Points including Conduits and (3×1.5mm²) Wires up to the DB, Light Switches and all accessories as per drawings and specifications. | 6 | NO.
13.4 | Lighting Fixtures:
Supply, Install and Connect the following Lighting Fixtures including Boxes, switches, push buttons), bulbs or tubes, control gears p.f. correction capacitors and all accessories as per drawings and specifications.
13.4.1 | . Surface mounted decorative round Ø30cm waterproof lighting fixture (2×13W) PL lamps with metal base and whitely opal diffuser like acrylic attached to the base with four screws IP54 | 4 | NO.
13.4.2 | Ditto, with Emergency Kit 1.5Hour duration. | 1 | NO.
13.4.3 | Wall mounted decorative waterproof LED lighting fixture 30W mercury lamp with metal base and milky opal diffuser like acrylic attached to the wall with four screws IP65. | 1 | NO.
|  | To Summary Page |  | NIS
14 | External Works
14.01 | Plain Cast in Place colored fair face Concrete Grade B'250' with maximum 30%; clean crushed stones for external seating. Price to Include form works, curing, 20cm well compacted Base course, and all related works. Measurement for horizontal projection. | NILL | M.S | NILL | NILL
14.02 | Supply and Build; Grade B '250' Concrete Pre-cast Curb Stone. Size (18/20x25x100) cm. exposed height 20 cm. Price to include excavation, casting of blinding 40*10 cm., struts 15*15 cm. of plain concrete Grade B ' 150 ', pointing and grouting Struts and Blinding of curbs. as Detailed in drawings, (Lowering curbs in entrance of ramps specially detailed for handicapped. Price also includes colored painting for curb stone | NILL | M.R | NILL | NILL
14.03 | Supply and Build; Grade B '250' Concrete Pre-cast tiles. Size (30x30x3) cm. Price to include pointing and grouting Struts and setting with sand and mortar, price also includes all the needed filling as drawings and details. | 25 | M.S
14.04 | Supply and install galvanized steel mesh fence: of (Ø2.5 mm) of standard 5x5cm spacing without frame attached to galvanized steel pipe Ø2"as shown on drawings, work include all necessary fittings. | NILL | M.S | NILL | NILL
14.05 | Supply and install prefabricated steel structure canopy for entrance shaded area made of elastic polycarbonate sheets 10 mm thick fixed on a skeleton of steel tube 100x100x5 mm in vertical, steel tubes 100×50 ×4 mm in horizontal, arches of steel tubes 80×40 ×4 mm in horizontal, purulent of tube 60×30 and 3 mm thick each 60 cm. Price to include all the required steel elements, polycarbonate sheets also reinforced concrete and concrete elements, foundations, excavations, backfilling works, all necessary polycarbonate sheets, fittings and welding elements. The price to include also Hammer Finish painting in three coats in addition to two primer coats, and all related works as per detailed drawings, specifications and Engineer’s approval. (See AD) Measurements only for Horizontal dimensions of the Canopy only. | 10 | M.S
14.06 | ditto to above but with corregated metal sheet canopy 0.5 mm thickness as existing. | NILL | M.S | NILL | NILL
14.07 | ditto to above but maintainance for existing metal canopy. Price to include fix any damaged sheet, insolation for edges connected with building walls ( metal sheet angles and special insolation materials). | NILL | L.S | NILL | NILL
14.08 | Supply and install steel handicapped ramp. Price to include: * landing flat sheet “Mobazer" 4mm thick * Steel hand rail 30*30*3 . * Welding with 3.25mm Zink bars # 11 * Any plates,screws,welding, steel, needed. * Two coast of anti-rust primer paint (Local Made Quality A) for all the steel elements after cleaning the steel structure +2 coats of the superlac paint according to engineer’s approval. | NILL | L.S | NILL | NILL
14.09 | Supply and install and operation of an handicapped external elevator with dimensions of 140 * 140 cm and steel strucure (columns, plates) according to drawings. The price includes the painted a thermal paint that is resistant to various weather conditions, the rails, the cable, the electric motor required for lifting a distance of 2.0-2.50 m, the electrical connections, the operating press, and any necessary excavation work. The price includes handrail, gate and its accessories and any other work required for operation. | NILL | L.S | NILL | NILL
14.1 | Supply, install and finish safety rubber tile size (50x50x2.5cm) for external kindergarten playground floor fixed over the floor slab with or without glue according the use. Price includes cleaning the surface before installing it. | NILL | M.S | NILL | NILL
|  | To Summary Page |  | NIS
Item | Description | Total
NIS
Bill No. 1 | Site preparation.
Bill No. 2 | Excavations, Backfilling and site works.
Bill No. 3 | Concrete Works.
Bill No. 4 | Stone Works.
Bill No. 5 | Block works.
Bill No. 6 | Plastering works.
Bill No. 7 | Tiling, Flooring and Marble works.
Bill No. 8 | Carpentry and Joinery Works.
Bill No. 9 | Steel and Aluminum Works.
Bill No. 10 | Painting Works.
Bill No. 11 | Insulation, Roofing and Expansion Joints.
Bill No. 12 | Mechanical Works.
Bill No. 13 | Electrical Works.
Bill No. 14 | External Works.
Grand Total Excluding VAT

## 13
Rehabilitation and Installation of Sanitation Facilities for Qusen Elemntary School
Section 1 : Civil Works
Item | Description | Total Qty | Unit | Unit Rate NIS | Total Amount NIS
1 | Demolition and Alterations Works :
General:-
* all safety equipment, hard hats, gloves and steel toe shoes for all individuals working in demolition. Water piping to suppress dust. Contractor to provide a safety plan and location of safe passages around construction areas.
*Contractor to provide the Engineer with a specific method statement including detailed drawings, documented photographs, and time plan for demolition works. Contractor to verify each element as a nonstructural and nonbearing wall/element before any demolition works.
* It is understood that demolition works will often encounter unforeseen elements. Contractor to bring such findings to the attention of Supervision at the earnest. Contractor to get Supervision's approval for demolition method and equipment prior to any demolition works, as well as an accurate time frame for the said demolition works.
* Demolition and removal of all items as described on the Demolition Plan and as specified above. Demolition shall not be limited to items listed below. Any unforeseen elements in the way of new construction plan should be brought to the attention of Supervising Engineer. In addition and any electrical / plumbing/ services in external works as well, including poles, cables, etc…
1.01 | Carefully demolish and remove away from site all according to Architectural design, and all necessary works and preparation of site to receive a new works, all in accordance with engineer approvals and drawings. The price include: - | 1 | L.S
A | Removing block and concrete partitions and walls. | N/A
B | Removing wall and floor tiles (internal and external) and existing fill. | Included
C | Removing steel, wooden doors. | Included
D | Removing windows and its steel protection and marble sills. | Included
E | Removing existing ramp . | N/A
F | Removing existing drinking fountain. | N/A
G | New doors and windows openings. | Included
H | Confirm the dimensions of the existing doors and windows with the new dimensions. | Included
I | Removing and reinstall kinder garden toys. | N/A
j | Removing metal ceiling. | Included
K | Removing hand rail, corridor steel protection. | N/A
L | Removing mechanical and electrical parts and reinstall the required in WC and roof. | Included
M | Removing existing membrane rolls on roof of WC | N/A
|  | To Summary Page |  | NIS
2 | Excavation, Back Filling And Site Works.
General. 1. Excavation for foundation, trenches. Etc. shall be the actual dimensions shown on Drawings including blinding area, and to be measured from Natural Ground Level or Reduced Level (which is lower), i.e. 1. From Reduced Level when R. L. is lower than N. G. L. 2. From N. G. L. when N. G. L. is lower than the Reduced Level. 2. Allowance for working space is not applicable, unless it is clearly specified in the Special Conditions. 3. Excavation for foundation of retaining walls is to be measured from Lower Reduced level, or from lower Natural Ground level (as stated in Item 1 above.) 4. Price to include removal of site obstacles, rocks, trees and all debris from site, including any necessary rerouting of infrastructure works, such as piping, conduits, etc. Price also to include maintaining all trees that are not obstructing the buildings, boundary walls, courts and roads. 5. Each layer of back filling shall be tested separately, on the contractor's expense, prior to applying the next Layer.
6. Co-ordination with all local authorities to facilitate the works, removal of obstacles or for diversion of roads, Services, etc. is the contractor's responsibility and are deemed to be included in his rates. Excavated soil shall be classified and retained, to back fill with suitable fill material and to place agricultural soil as where needed as shown in the drawings and as instructed by the Engineer. The extra and unsuitable soil shall be removed, on the contractor’s expense with no extra cost. 8. Prior to commencement of site leveling or any excavation, the Contractor shall obtain Engineer’s written approval on the contour grid of 5m x5m map, checked jointly by the contractor and the Engineer, the excavation profiles and sections showing all levels and dimensions, and the calculations of excavation quantities. Excavation shall be in Cubic Volume, the net measurements of the excavated elements as shown in the Drawings, no allowance shall be made for increase in bulk after excavation. Rate of Excavation shall include: - Excavation to any depth, in any shape, in any type of soil,
Leveling, ramming, trimming and grading excavation bottoms. Planking and strutting. Cost of lab. Tests of works and materials.
2.01 | Excavation For Foundation and Ground Beams. Cut in any kind of soil, concrete, or asphalt; from NGL to the required Levels (blinding level). Price to include back filling with excavated suitable soil to base coarse level, or imported approved materials if needed, removal of extra soil, debris, and organic materials to the approved sites specified by authorities. Back filling material shall be applied on layers, 200 mm thick, watered and compacted to min 95% according to modified AASHTO Density Test T-80. Price to include filling cavities and wells with suitable materials. | 20 | M.C
2.02 | Supply Well Compact Base Coarse layer average 20 cm Thick where needed. Price includes leveling, watering, compacting to 100%, leveling and compacting of ground (sub-base) under base coarse to min 98% according to Field Density Test. | 15 | M.S
|  | To Summary Page |  | NIS
3 | CONCRETE WORKS
General Rates of Concrete Works shall include: - 1. All form works and shuttering in any form, shape and size. Making chamfered and curved edges, allowing for and making grooves and sleeves and the like; removal of forms and cleaning of all exposed tie wires and rods; making good the harmed surfaces and edges and all surface finishing. 2. Supplying, Casting, vibrating and curing as per specifications. 3. Approved additives and admixtures. 4. Incurred costs on Concrete Mix Designs, Sample taking, testing and providing test results certificates, storing and saving of samples, and preparation of bar bending schedules and workshops. 5. Supplying reinforcement of any grade, size and length as detailed in the drawings, storing on site including cutting, bending and fixing in position and providing all tying wires, spacers, shop drawings, testing and bar bending schedules 6. Painting of exposed surfaces of underground reinforced concrete elements with two coats of hot bituminous paint or special cold bitumen (75/25), the strokes of each layer to be opposite to each other (for the buried parts). 7. Steel bars used for alignment and fixing of reinforcement works, and extra steel added to assure proper detailing and safety.
8. The minimum cement contents for concrete should be: a-B200 __ 250kg/m3 b-B250 __ 300kg/m3 c-B300 __ 350kg/m3 9. Testing specimens for concrete quality control during construction shall be cubes of size 15x15x15 cm. Measurement of Concrete elements shall be the net dimensions as detailed in the drawings. All recesses openings and voids shall be deducted. Measurement shall be only for the seen surfaces of elements. Overlapping and measuring items twice under separate headings shall not be allowed. Slabs measurement should be: a- from the center to center for external stone walls b- from the external to the external face of the outer drop beams for stone cladding walls The columns necks shall be measured from the top level of the foundation or footing to the bottom level of the tie beam. (All beams, drop beams, projection including sun breakers and any part casted together with the slab shall not be measured and is deemed to be included in the price of the slab). Columns are to be measured from the top level of the slab to the bottom level of the beam or dropped beam.
3.01 | Supply and Cast Plain Concrete for Blinding Concrete B200 under foundations, footings & tie beams. Thickness should be 10cm. | 5 | M.S
3.02 | Supply and Cast Reinforced Concrete Grade 'B 300' for Foundations . Price to include isolation for foundations. | 1 | M.C
3.03 | Supply and Cast Reinforced Concrete Grade 'B 300' for Ground beams. Price to include isolation. | 1.5 | M.C
3.04 | Supply and Cast Reinforced Concrete Grade 'B300' Reinforced walls below Ground Slab Level. Price to include isolation. | NILL | M.C | NILL | NILL
3.05 | Supply and Cast Reinforced Concrete Grade 'B300' Reinforced Columns necks. Price to include isolation. | 1 | M.C
3.06 | Supply and Cast Reinforced Concrete Grade 'B 250'. For Slab on Grade. (10) cm. thick Including surface leveling, finishing, polyethylene sheets 125-micron, construction joints and steel reinforcement overlapped to tie beams, and all related works. (Measured for projected area). | 8 | M.S
3.07
| Ditto to above but smooth slab on grade 10 cm thick for ramp and where needed. | 4 | M.S
3.08 | Supply and Cast Reinforced Concrete Grade 'B300' Reinforced walls above Ground Slab for ramp Level. | NILL | M.C | NILL | NILL
3.09 | Supply and Cast Reinforced Concrete Grade 'B300' Reinforced Columns to hidden or drop beams level. | 1 | M.C
3.1 | Supply and Cast Reinforced Concrete Grade 'B300' fair face for Stairs, landings, flighting’s and its beams in building. | NILL | M.C | NILL | NILL
3.11 | Supply and Cast Reinforced Concrete for parapet, R. Concrete B200. Price includes reinforcement of 1Ø8mm/20cm in both directions.h=0.50 m, T=0.20 m | 3 | M.C
3.12 | Supply and Cast Reinforced Concrete Grade 'B 300' for 25 cm thick ribbed slab. Price to include drop, inverted and hidden beams as per drawing, price also include reinforcement and block 0.40*0.17 m and all related works according to drawings. | 8 | M.S
|  | To Summary Page |  | NIS
4 | Stone Works
General All Stone works shall be of local white stone of First Choice. Stone material, size, and texturing shall be in accordance with detailed drawings and Engineer’s instructions and approval. Stones shall be of not less than (5 cm. thick, 25 cm. high and of length ranging from 1.5 to 3 times the height.) Stones shall be homogeneous in color and texturing and free of any defects. Stone Specifications shall be as follows: • Specific gravity (kg/m3) – Min. 2600. • Water absorption (%) – Max. 1%. • Distortion index – Min. 5.5. • Stiffness index (row call) – Min. 10 only for lime stones used in ground texture & exposed to traffic movements. • Crushing index (Megapascal) – Min. 55. Cutting, shaping and building of stone shall be in straight angles, no twisting, distortion or uneven sizes shall be allowed. All cuttings shall be made using Manjal. Measurement of all types shall be in Meter Square, for the net dimensions of the vertical plan of the elevations excluding openings of any area. No measurement will be made for any recesses, projections or sides of stone pieces. Measurement of door and window jambs and reveals, corner peaces, and the like is not applicable for any length.
The stone facades (either built or clad) shall be measured according to their vertical elevations excluding the openings. Neither the projections (including the sides of the stone cladded columns, jambs, reveals, lintel ...etc.) nor the recesses from the relevant facades shall be subjected to measurement as these are deemed to be included in the unit rates of the relevant stone works. No extra over shall be given to stone angles or any other special stone piece deemed necessary to properly complete the works according to the drawings and specifications. No allowances shall be made for stone pieces in any shape. No allowances or extra rates shall be considered for stone courses in lintels, overhanging slabs and roof slab courses. Rates of stone works shall include: - ·Stone pieces in any shape for building corners, columns, lintels, arch stone pieces …etc. ·Supplying, storing, protection and removal of rejected and surplus materials. ·Shaping, cutting and fitting. ·Mortar and backing concrete (reinforced concrete and/or cement blocks and plain concrete). ·Galvanized steel ties, dowels, hangers, steel mesh and all tying tools. ·Erecting and dismantling of scaffoldings. ·Pointing and pointing materials of any type, and cleaning of walls. ·Lintels and other reinforced concrete elements embedded in the stone walls including reinforcement.
.3Cm Spray Foam for insulation between reinforced concrete and concrete blocks for walls, & compressed extruded polystyrene boards 3cm between slabs & tiles for floors. The technical specifications to be as bellow: 1- Density: 28-35Kg/m3. 2- Long – term water absorption: < 2% 3- Closed cell structure: > 90% 4- Fire performance construction material class: B2 5- Thermal conductivity (design value):0.028W/(m.k) 6- Impermeability to water (at 0.6 bar): water proof 7- Compressive strength(10%compression):0.15-0.20N/mm2 Note: The stone reinforced concrete backing should be cast against proper formwork. After deshuttering the formwork, the Spray Foam can be installed and the 10cm block can be built. Casting directly against the foam and block is NOT allowed.
4.01 | Supply and Build Stone Walls to the full length and height as shown in the drawings. First grade first class white stone uniform in color and texture and first quality, rough textured “Mofajar” for facades, and smooth matabbah for jambs and reveals:
A | External stone walls of 43cm (5cm stone,25cm concrete (B-200) backing, 3cm thermal insulation Spray Foam and cement (concrete) block backing Grade 35 (10x20x40cm). Note: the contractor shall create recess from external side for the walls that exceed 43cm thick. | NILL | M.S | NILL | NILL
B | 25 cm thick with concrete B200 for parapets. | NILL | M.S | NILL | NILL
4.02 | Stone cladding facades over reinforced concrete elements (shear walls, ground & drop beams, columns, slabs without drop beams (if it is existed), building & staircase parapets … etc.) above side walk level (apparent facades), R.C. ground tie beam with its exterior drop recess. Price to include concrete filling of plain concrete Grade B-250, steel mesh of 6mm & galvanized steel anchor of 4mm fixed to R.C. elements and all ancillaries. Price not to include for the reinforced concrete elements to be cladded, which is to be measured under another item. | NILL | M.S | NILL | NILL
|  | To Summary Page |  | NIS
5 | Concrete Block Works.
General All works of this bill shall be of Concrete Blocks Grade 35 of high-quality standards and as per specifications. Block works shall be measured in meter square. The net measurement of the complete elevations, excluding all openings and voids more than 0.1 M. S. in area. No allowance for thickness used other than those shown in the drawings. Rates of Block works include: - • Vertical and horizontal joints. • Cement and mortar, • Galvanized angles butter fly ties (at joints and between walls in cavity walls. • Concrete filling at all ends including reinforcing steel to cavities at quoins and door and window openings, reveals, sills for windows and the like. • R.C. Door jambs for classroom doors as per detailed drawings • Lintels and bond beams to the full length of the wall, min 20 cm. High and in the same wall thickness of reinforced concrete grade B-200 with due reinforcement steel, on top of doors and windows or as specified per drawings. • Window and door jambs of min. 20 cm width and in same wall thickness to full height of window & door. • R. concrete lintels of min. 20 cm width and sink height in same wall thickness to full length of the wall to fix sinks on where ever exists. • 10cm thick solid concrete slab above class rooms entrance and/or above student seats and the like, with concrete B300 & reinforcement as Shown on drawings.
• And all needed to complete job as per drawings and specifications.
5.01 | Supply and Build Concrete Block Walls, 'Grade 35’ of any size blocks.
| a. Hollow Blocks (10. Ten) cm. Thick. | NILL | M.S | NILL | NILL
| b. Hollow Blocks (20. Twenty) cm. Thick. | 25 | M.S
|  | To Summary Page |  | NIS
6 | Plastering Works
General PLASTERING to all areas shall be measured net, including openings, which are less than 0.25 Meter Sq. The price shall include all narrow widths, for taking out joints on block walls or backing concrete face for key, for making good to frames around pipes and other fittings, plastering to jambs and reveals of openings, windowsills; all of which shall not be measured as plastering. Price shall also include Expanded metal lath, corner mesh, angle beads at all corners for the entire height, and plaster stops at opening edges, expansion joints, sills, labor, curing, erecting and dismantling of scaffoldings, additives, pigments and all incidentals required as specified and / or detailed on the Drawings.
6.01 | Two Coats of cement and Sand Plaster over one slurry coat to walls and ceilings and where required.
Internal plaster: Walls and ceilings including drop beams.
| a. Walls to full height( plastering behind wall tiles not calculated in this item) | 10 | M.S
| b. ceilings including drop beams. (Where is no false ceiling in rooms and stair case) | 10 | M.S
6.02 | External plaster:
| a. Apply decorative water proof rough colored Plaster (for parapets and external walls 3 mm thick. Price to include cleaning and preparing surface (remove old plaster like shabris and hatching and leveling the serface) , a coat of plaster cement and sand where needed, especial primer coat, colored coat as supervisor determine. | 60 | M.S
| b. Apply Cement and Sand Plaster, three coats over one slurry coat to External walls and where required, with the third coat of Troweled Smooth shabris, material to include white cement and Italian quartz. including metal lath of any shapes and sizes as approved by the engineer, plaster beads, plaster corner and stops. | NILL | M.S | NILL | NILL
|  | To Summary Page |  | NIS
7 | Tiling, Flooring And Marble Works
General. 1. All tilling works (ceramics and marble) shall be measured net in square meters. Deducting all opening and voids more than 0.25 M.S. 2. Marble works for steps and treads of stairs shall be measured in linear meter. The tread, the riser, flight skirting and water stop shall all be measured as a single unit in linear meter. 3. Marble works for window sills and other openings shall be measured in square meter. 4. Parapet coping shall be measured in square meter. 5. Rate shall include preparation of surfaces under tiles, Finnish to falls and cross falls, special tile pieces for edges and the like, tile surface finishing, Plastic spacers. Plastering for wall tiles,Pointing and cleaning and all incidentals as per specifications. 6. Terrazzo tiles mix shall not exceed 1:3.
7.01 | Supply and install dark colored Glazed Ceramic Wall Tiles 0.6 cm thick to create contrast with sanitary fittings to wall and floor tiles for Low Vision, First choice and free from all defects Grade “A”. (Approved by Palestine Standards Institution). Price to include colored round aluminum edges, ceramic tiles located on the top of (W.C.) partitions and plastering behined tiles. All works shall be in accordance with drawings and specifications. tile color mixed white and blue | 85 | M.S
7.02 | Supply and Install Non-Slip Light Colored Ceramic Floor Tiles 0.8 cm thick. to create contrast with wall tiles and fittings for Low Vision, First choice and free from all defect grade “A”. (Approved by Palestine Standards Institution). Price to include sand with cement filling (Grade B-100), pointing with white cement and cleaning on site. | 17 | M.S
7.03 | Supply and Install Local Marble Sills, Thresholds, copping for parapets and wherever needed (3 cm. thick). Set in cement mortar bedding. Price to include grouting, polishing of face and seen edges. Price also includes fixing the coping for roof parapet, corridor parapet, skylight parapet, site walls, building entrance stair parapet, ramp parapet, internal stair parapet, and the like with Jampo screw not less than 12cm.
A | External & Internal window sills | 1 | M.S
B | Door’s thresholds | 2 | M.S
C | Ramp parapet | NILL | M.S | NILL | NILL
D | Roof parapet copping | 12 | M.S
7.04 | Supply and Install Polished Local Marble Tiles size (30x30x2) cm, for landings. Price to include stair landing skirting size (30x10x2) cm, bedding cement mortar, grouting, and on-site polishing. All as per Drawings and Specifications. | 14 | M.S
7.05 | Ditto as above but for Steps and Treads of Stairs for main entrance. Treads of 3 cm thick and Risers of 2 cm. thick. Price shall include supplying and installing local marble for stair flight skirting in parallel setting to the nosing line at an average height of 18.45 cm. and 20 mm. thickness, and local marble water stop (5cm wide X 3cm thick X length as wide as the tread of the stair minus riser thickness) fixed at the end of treads. Also, the price to include filling under tiles with cement and sand 1: 6 ratios, bedding in cement mortar, grouting, pointing, polishing of face and all related works. Price to include creating grooves for low vision as per details for all steps at the stair step edge, price to include also 60cm width for the length shown in details of local marble with groves front of the stair flight for low vision. Note: The measurement for each stair will be from the adjacent wall to the external edge of the water stop of that stair. | 3 | M.R
|  | To Summary Page |  | NIS
8 | CARPENTRY AND JOINERY WORKS
PREAMBLE. Sizes of carpentry works given in the Bills of Quantities are finished sizes and shall be as per Drawings. Sizes of doors and other items mentioned in the Bills of Quantities shall allow for tolerance to suit the structural openings shown in the Drawings. · Wooden doors and pair of doors shall be measured in number for each structural opening, unless stated otherwise in the Bills of Quantities. · Writing boards shall be measured in number or in squared meters as mentioned in the Bills of Quantities. · Wall protection wooden rubbing rails shall be measured in linear meter. · Cloth hangers and hanger wooden base shall be measured in number or in linear meter as stated in the Bills of Quantities. Rates for carpentry and joinery work shall include: a) Shop and coordinated drawings. b) Frames, architrave, chalk holders and other holders and kick plates.
c) Allowance for plastering and tiling and the like. d) Cutting and fitting around obstructions, Bedding and painting. e) Grounds, blocking and backings. f) Plugging concrete, block work, and stone work, and making well. g) Ironmongery including cylinders, cylindrical locks with master key for all the doors, handles, stoppers, screws, temporary fixing, re-fixing, oiling and adjusting. h) Providing three keys for each lock including tagging. i) Providing and fixing wall mounted wooden keys cabinet, (70*70*10) cm. varnish finished with all ironmongery including cylindrical lock. j) Steel legs, brackets, bearers and other supports including painting. k) Glass and glazing including cutting to size and putty. l) Fly screening including cutting to size. m) Preparing surfaces to receive finishes. n) Painting, varnishing, polishing, oiling, and the like, to any area or width in any location including work in multicolor and cutting in edges and putty.
8.01 | Supply and Fix Wooden Doors 4.5 cm Thick single or double sashes. With (Frame). (4.5*3.5) cm hardwood (Zan) edging and (3.5*9.5) cm soft wood stile. Edge strip banding of width 4.5 mm. Formica over veneer on both sides, color for frames and Architrave as directed by engineer. Door paneling to be soft wood 4.5*3.5 cm. each 4 cm., frames of galvanized steel sheet frame of 1.5mm thick (as per drawings), width according to the wall thicknesses and Allowance of 4 - 6 cm. thickness for plastering and tiling purposes, immersed in wood preservative before erection then embedded completely in sand - cement mortar and completely anchored as per specification. Architrave of Hardwood (Swedish)(4*1.2)cm, price to include ironmongery, kick plates of aluminum 20cm height from one side for main bath room & kitchen doors, U shaped 10cm height from both sides at the bottom for internal bath room doors and at the bottom door stoppers, transparent fiber glass 6mm thick for both upper vision panel & for vision panel inside door leaf, gaskets cylindrical Lock (Approved by Palestine Standards Institution), and painting in three coats of oil paint in addition to primer coat. Price includes also aluminum louvers of 50x60cm in the bottom for store doors under staircase. All as per Detailed Drawings, specification.
A | Structural opening size ( 70*217 ) cm. Door Type WD1 | 3 | NO
8.02 | Supply and install student seat consisting of (40x20x3mm) steel tube for horizontal and vertical framing painted with hammer finish over one coat primer fixed on the floor tile by metal angel of (30*30*3mm) three number (200*9*3)cm hard wood (Swedish) fixed horizontal on the tope of the steel framing by screw with rondela (200*20*2)cm thick hard wood rail screw to the wall behind the seat at 60 cm at 48 cm high from F.F.L . And for wood will be painted with wood stain color (water base) then apply one coat top sanding sealer then two coat of top clear lacquer all as per specification. | NILL | NO | NILL | NILL
|  | To Summary Page |  | NIS
9 | Steel And Aluminum Works
General
Steel & Aluminum works shall be measured in number, Meter run, lump sum, and meter square for structural opening (as mentioned in each related item). Rates for metalwork shall include for: Preparing shop drawings, Drilling, counter sinking, screwing, bolting and riveting. Lugs, plugs, holdfasts and the like. Gaskets, sashes, double weather strips and External and Internal Mastic Polyurethane Sealant filling around frames. Fixed Rubber used for connection of frames in Any Corners, Also in four sides of architrave. Ironmongery including cylinders, cylindrical locks (wally or equivalent), stoppers, handles, temporarily fixing, re-fixing, oiling and adjusting. Providing three keys for each lock and padlock including tagging and a master key for all doors. Hardware including cramps, dowels and the like. Glass and glazing to be 6.38mm thick laminated glass (3+0.38+3mm) for double glass, and 6mm thick laminated glass for single glass, with color as directed by the engineer, including cutting to size, putty and rubber with “U “shape.
Preparing surfaces for painting one coat of primer before fixing. Sealing and Painting to any area or width in any location including work in multicolor and cutting in edges. All other accessories and incidentals required to execute the work.
9.01 | Supply, fix and operate sliding Aluminum Windows Extrusion Section 7700 or equal, with protective electrostatic applied polyester powder paint of 70-80 microns. In color of bronze. Price to include 6.38mm thick laminated glass (3+0.38+3mm) for double glass, and 6mm thick laminated glass for single glass. float glazing and all other accessories and fittings to complete works as per drawings and specifications. | 5 | M.S
9.02 | Ditto as 9.01 above, but in section 4400 or equal for hinged windows. | NILL | M.S | NILL | NILL
9.03 | Supply and Install Protection Steel Grills. Price to include fixation, accessories, welding, grinding & smoothening. Price also to include hummer painting three coats in addition to two primer coats for windows opening . | 5 | M.S
9.04 | Supply and Fix Balustrades of Seamless Steel, cylindrical, and solid profiles, as per Detailed Drawing. Price includes Fixing complete, oil paint three coats in addition to primer coat
A | Stairs Handrails of 4 cm and 2.5 cm diameter hollow steel pipes. Price to include Fixing complete, oil paint three coats in addition to primer coat. | 5 | M.R
B | Grab bars of 4 cm diameter with plates. hollowsteel pipes, parallel and fixed to walls. | 3 | M.R
9.05 | Supply and Fix Factory-made Steel Doors as per drawings, specification. Price to include frame (as per details), fixing completely, ironmongery, cylinders, cylindrical locks handles (Approved by Palestine Standards Institution). transparent fiber glass 6mm thick for both upper vision panel & for vision panel inside door leaf, gaskets, oil Paint in three coats in addition to two primer coats, and aluminum louvers of 50x60cm where needed.
A | Structural opening size ( 100*217 ) cm. Door Type DS1 | 3 | NO
B | Structural opening size ( 110*217 ) cm. Door Type DS2 | 1 | NO
9.06 | Supply and Fix Steel Doors for School Entrances as per drawings, Price to include frame, fixing completely, ironmongery, cylinders, and cylindrical locks handles (Approved by Palestine Standards Institution). gaskets, oil Paint in three coats in addition to two primer coats, price to include frame.
A | Structural opening size ( 200*302 ) cm. Door Type DS3 | NILL | NO | NILL | NILL
|  | To Summary Page |  | NIS
10 | Painting Works
General Painting and decorating to walls, ceilings and the like shall be measured net in meter square. Painting to other works shall be included in the related items. Color as specified by engineer. Paints shall be supplied to site in sealed container, as approved by the Engineer, and site mixing shall not be permitted. The Contractor rates shall include for supply of all materials, workmanship, samples, primers, surface preparation, protection of painted surfaces, application to all heights as required of works, repair of all damaged surface at the contractor’s expenses, and all other requirements as stated in the Specifications. All paint types should be approved and having a supervision certificate from the PSI.
10.01 | Supply and paint high quality emulsion paint for walls to ceiling or false ceiling level, for walls as per indicated in finishing tables, on one priming coat and two finishing coats, using two coats of complete putty, as per satisfaction of the supervisor engineer. | 35 | M.S
10.02 | Supply and paint high quality oil paint, for walls as per indicated in finishing tables, on one priming coat and two finishing coats, using two coats of complete putty, as per satisfaction of the supervisor engineer. | 35 | M.S
10.03 | Supply and paint three coats polycide paint of high quality (Approved by Palestine Standards Institution). | 50 | M.S
|  | To Summary Page |  | NIS
11 | INSULATION, ROOFING AND EXPANSION JOINTS
General Preamble. All finishes shall be measured superficially net unless other wise stated clearly. All finishes, include triangular shaped fillets except cement and sand lining to gutters, shall be measured on the slab surface only, parapets and column stubs to be included in the price and not to be measured. Cement and sand lining to gutters shall be measured in linear meter, unless other wise stated clearly. Rates for cement and sand work shall include for: Hacking concrete, applying cement slurry or raking out joints of block work to form key. Application to any surface. Finish to surface, to falls, cross-falls and currents. Forming bays including joints. Finish to edges and arises. Making good around steel sections, pipes, tubes, bars, brackets, outlets, and the like. Measurement for concrete screed and waterproofing shall be for horizontal projection of roof area as calculated on roof plan between plastered surfaces of parapets and walls only.
Corner chamfers and vertical waterproofing shall not be measured. Expansion joint waterproofing shall not be measured, and is included in expansion joint unit prices. Rates for waterproofing and roof sheeting shall include for Preparation of surface, cutting in edges. Overlaps priming and treatment at the corners and floor drains. Dressing over parapets and stub columns including forming groove to receive edge of plasticised bitumen membrane and sealing with elastic sealer. Side and end laps, Fittings including bolts, hook bolts, screws and washers, Sheets of any width or length.
11.01 | Supply and cast plain concrete B150 (Special mix) for screed to roof with 1% slope, cast to falls not less than 3cm thickness in the drain point, rate to include lining and hunching 10x10 cm with (45˚) to the edge of roof screed and parapet, rate also include smooth surface finish to receive bitumen and all requirements as per specifications, drawings. | 45 | M.S
11.02 | Supply and apply membrane of bitumen rolls 4mm (thick. Density 180 g per M.S. of reinforced polyester sheets) covered with layer of crushed white stone with overlaps of not less than 10 cm. price to include primer coat, and all sheets flashing (10cm Aluminum profile, backing rod, ....) & All fixation required to complete the work. the bitumen rolls should cover minimum 15 cm of the parapets above screed level. Measurements will be for the NET surface area for horizontal projection only. | 45 | M.S
11.03 | Supply and apply Hot Asphalt or special kalt bitumen (75/25) for sanitary units(if it is finished with tiles), and in special rooms flooring above ground floor only . Applied in two layers stiffened with fiberglass sheet, to the full area of floors and up to 15 cm. high of walls. Measurements will be for the NET surface area for horizontal projection only. | NILL | M.S | NILL | NILL
|  | To Summary Page |  | NIS
Sanitary ware and equipments
• The contractor shall, when pricing the rates of this bill, take into consideration to include and allow for the costs and expenses of all requirements stipulated here in below, drawings and the specifications of the tender. • The contractor should visit the site to verify the amount of work and familiarize himself with the nature of work. • The contractor is requested to equally consider the following notes when quoting his prices: 1- The price shall include all required civil works i.e. chipping in concrete walls, cutting holes "coring" (any diameter), excavation, backfilling and cement covering as specified. 2- The Contractor is requested to read the bill of quantities in conjunction with the set specifications, drawings, addendums and contract conditions. 3- (S & I) implies supply and install, including testing, adjusting, balancing, all the way to a successful operation, including the commissioning. 4- Supply networks pipes To Tanks, or from roof feeding tanks to collectors shall be priced in Linear meter. 5- Water tanks shall be measured in number. 6- Sanitary Fixtures shall be measured in number, price to include cold and hot water pipes supply and fittings to collectors, also to include drain supply , fittings connection, to Nearest riser or manhole or existing network.
7- Drains, Floor Traps, Clean outs and the like shall be measured in number. 8- Internal sanitary sewers network shall be included in the rates of sanitary fixtures and appliances. 9- Vents and vertical stacks shall measured in linear meter. 10- Manhole, Galleys and the like shall be measured in number. 11- External sewers pipes shall be measured in linear meter for each individual diameter and material. 12- Rates of all fittings, fixtures, appliances and pipe laying shall include: - Supply of material, workmanship, installation, testing and commissioning. 13- Rates to include also all peace’s and fittings, including by passes, floats, cleaning outlets, automatic vents, vents and stack covers, valves and non-return valves and the like needed to complete works as per specifications. 14- Insulation and painting as called for in specifications. 15- Excavation and cutting for all pipe laying works, bedding back filling and all works connected with pipe laying. 16- Maintain all existing water tanks with well two layer painted steel stand with copper automatic float valves, fittings and watertight cover. 17- Rates to include Workshops, Operation and Guarantee all devices, Coordination with site, and all mechanical and civil works, shop drawings before starting works, Coordinated and as- built drawings as approved by theEngineer.
18- The contractor must provide the site with suitable electrical source in order to make testing and commissioning. 19- All Rates to include submitting Coordinated Workshops, and Coordinated as- built drawings as approved by the Supervisor Engineer. 20- Prices includes All tests and flushing water tanks and piping networks and fill water tanks after finishing works. 21-All mechanical Equipments must be from agent not broker. 22- The unit price includes all required tests even if not mentioned in the description i.e. leakage test, flush test, pressure test, flow test, and any other tests required to run the system properly. 23- All fittings, valves, tees, elbows and accessories must be anti-corrosion high class and from the same brand. 24- Galvanized steel pipes should be protected by painting & shrinkable sheet in places where scratches happen due to fixation and using wrenches or due to any other source for scratches. 25- The Contractor must test all the existing drainage network (pipes,manholes,floor drains...etc) and connect all the drainage systems to these pipes (existing network) if is is possible. 26- The contractor must test all existing water network and connect the fixtures to the network if it is possible. 27- Adjust all the installations of old fixture units to be suitable for the new fixture units. 28-Extension for all existing manholes to finish floor level.
12.01 | Supply and Install Oriental Type Toilet (50 * 60) cm.White, (Class A and approved by Palestine Standards Institution) complete with flush tank 6 Liter, fittings, chrome plated 13mm stop valve side tap. Price to include 4" UPVC SN-8 waste pipes to nearest manhole or existing network, water hose with flasher 100 cm length and all other fittings, China plated paper holder and all other fitting as per specifications and as directed by Engineer. | NILL | N.O | NILL | NILL
12.02 | a- Supply and Install White Vitreous Western Type Toilet (Class A and approved by Palestine Standards Institution) Complete with, Fittings, chrome plated 13mm stop and valve side tap. Price to include Flush tank 6-liter, 4" UPVC SN-8 waste pipes to nearest manhole or existing network, water tap, heavy duty paper holder, seat hard heavy-duty cover, water hose with flasher 100 cm length and all other fittings as per specifications, drawing and as directed by Eng. | 4 | N.O
| b- Ditto, but for handicapped toilet, including all necessary, fittings and accessories, Stainless Steel 304 movable handle and fixed handle, as shown on drawings and in Specifications. | 1 | N.O
12.03 | a. Supply and Install White Vitreous China Wash Basin (Class A and approved by Palestine Standards Institution), size (55 * 40) cm. Complete with all fittings, angle valves, waste pipes to nearest floor trap, taps or mixer (Class A and approved by Palestine Standards Institution), connection to water distribution, traps, rigid siphon, and any other necessary parts as Specification and as directed by Eng. Price includes supplying and installing 40x60cm mirror with aluminum frame. | 3 | N.O
| b. Ditto, but for handicapped Wash basin (sliding type with machine), Including all necessary fittings and accessories as shown on drawings and in specifications. Price includes supplying and installing 40x60cm mirror with aluminum frame, gear tap. | 1 | N.O
12.04 | a. Supply and Install 4” PVC Floor Trap. “With Quality Approval Tag” Price to include siphon to be fixed in reinforced concrete, (15*15) cm double chrome plated cover one grated and one-closed, waste pipes to the nearest manhole or existing network and all other Fittings needed to comply with specifications and as directed by Engineer | 7 | N.O
12.05 | Supply, install, testing and commissioning of water grill with dimensions (100*30*20cm) made of galvanized stainless steel with frame, price include 4” siphon and with all necessary work needed to complete the work as specification and drawing with engineers approval. | 4 | M.R
12.06 | Supply and Install (Clean Out), of Drainage Network. “With Quality Approval Tags” In size and location shown in the drawings and where necessary, including all needed to complete work as specification and directed by Eng. 4” UPVC for internal drainage with (15*15) cm chrome plated screwed in cover. | 3 | N.O
12.07 | Roof Drains: Supply, installation and commissioning of UPVC rainwater roof drain (Class A and approved by Palestine Standards Institution) Rainwater drain size is: 20cm x 20cm. (3” Outlet) | 2 | N.O
12.08 | Rain Water pipes: - Galvanized Steel rain water pipes down to a free discharge with wired mesh above ground level, with all required hanging accessories, fittings and vent caps, all as shown in drawings, specifications, and approval of supervisor engineer. | 8 | M.R
12.09 | Supply Materials for, and Construct Manholes In compliance with specifications and Drawings.Price to include excavation, concrete works, block works, back filling, cement plaster, benching, Cast Iron cover of weight not less than 50 kg, and bearing capacity load for the cover not less than 8 tons for side walk and 25 tons all other manholes. and all necessary works to comply with drawings and specifications a. Manholes Ø 60 cm clear size. | NILL | N.O | NILL | NILL
| b. Manholes Ø 80 cm clear size | NILL | N.O | NILL | NILL
|  | To Next Page |  | NIS
FORWARDED TOTAL
12.1 | Supply and Install White PVC Water Tank 1.5 Cubic meters in size. Price to include well-Two-layer painted steel stand, Copper automatic float valves, valves, fittings, vents, watertight cover, and all necessary works to complete works as per Specifications and drawings. | NILL | N.O | NILL | NILL
12.11 | a.Supply and install hot water cylinder with electrical heater, of 60-liter capacity, price to include material, pipe connection from and to collectors drainage to nearest floor trap . | NILL | N.O | NILL | NILL
| b. Ditto, but 40 Liter. | 1 | N.O
12.12 | Supply and install Hot and cold-water collectors with include XLPE Pipe 16mm with rigid flexible pipe insulation, oven painted cabinet with two doors, valves for branches, main valves, vents, plastic cap between pipe and insulation and all accessories.
| a. Size ¾” | 2 | N.O.E
| b. Size 1” | 15 | N.O.E
| c. Size 11/4” | NILL | N.O.E | NILL | NILL
12.13 | SUPPLY, INSTALL, TESTING AND COMMISIONING auto electronic hand-dryer stainless steel with dimensions 394*234*100mm, Antibacterial coating type: HU02 (Sprayed Nickel) contains antibacterial additive in paint, Can help prevent the growth of bacteria, Back plate mounting bracket: ABS/PBT Plastic, HEPA filter (Glass fiber and fleece pre-layer), light reflective value 28.3 (grey), galvanized steel back, plate mounting bracket, exterior screw type: anti-tamper M6 machine screw, water ingress protection to IP35. | NILL | N.O | NILL | NILL
12.14 | SUPPLY, INSTALL, TESTING AND COMMISIONING long spout sensitive mixer 230 V , with 3/8" *1/2" European angle valves, the price includes all fittings and accessories to complete the job all as per specifications, drawings and approval of supervisor engineer. | NILL | N.O | NILL | NILL
12.15 | Drinking Fountain: A- Supply and install outside drinking fountain as shown on drawings, rate includes, sink 0.75m width on block stands, the work should be finished and completed to the highest standard. Rate include excavation, B200 R. concrete (all steel reinforcement required), stone works, plastering, glazing tiles, local marble coping, planters and metal cover with all fittings, no of units according to drawings, high quality (Class A and approved by Palestine Standards Institution) chrome plated taps of approved kind, rates also include p.v.c. Drainpipe outlet to green area or as per drawings. | NILL | L.S | NILL | NILL
| B-Ditto, but high quality ( class A and approved by Palestine standards institution) chrome plated taps of approved kind. | NILL | L.S | NILL | NILL
| C- Ditto, but metal cover for drinking fountain. | 1 | L.S
| D- Ditto, but drainage network for the fountain to green area, drawings or engineers instruction. | NILL | L.S | NILL | NILL
12.16 | Galvanized cold & hot water supply pipes: Supply and installation of cold & hot water distribution network of pre insulated galvanized pipes of various diameters (Sch 40), from roof to sanitary fixture collectors and from roof to drinking fountains, and external water distribution network. Price includes all fittings, T’s, elbows, insulation, fixing, etc., all pipes network including all required insulation by vido flex of 13mm thickness for hot ,6mm for cold, rolled by plastic bonds, and sleeves and all is needed to complete the works. | 1 | L.S
|  | To Next Page |  | NIS
FORWARDED TOTAL
12.17 | a. Supply, install and commissioning Wall or Window Type Exhaust Fans of approved manufacture, of 100 cfm. complete with self – act automatic shutter, galvanized steel mesh. Price includes making necessary holes’ diameter in walls and fixing, electrical connections, sockets, cables and switches with indicator lamp, rain water louver with mesh cover. All is according to drawings, specifications and approval of supervisor engineer. | NILL | N.O | NILL | NILL
| b.Ditto but 200 cfm. | NILL | N.O | NILL | NILL
| c.Ditto but Inline type 200 cfm @ 110 pa with duct and grills. | NILL | N.O | NILL | NILL
| d.Ditto but Inline type 300 cfm @ 110 pa with duct and grills. | NILL | N.O | NILL | NILL
| e.Ditto but Inline type 400 cfm @ 110 pa with duct and grills. | 1 | N.O
12.18 | Kinder WC UNIT Supply and Install White Vitreous Western Type Toilet for Kindergarten, (Class A and approved by Palestine Standards Institution) Complete with, Fittings, chrome plated 13mm stop and valve side tap. Price to include Flush tank 4.5 liter, 4" UPVC SN-8 waste pipes to nearest manhole or existing network, water tap, China plated paper holder, seat hard cover, water hose with flasher and all other fittings as per specifications, for kindergarten Size: 315x510 mm. Height: 300 mm. Sanitary Porcelain. Top of The Flush Tank from Tile: 825mm. Center of Sewage outlet from Wall Tile: 160mm. Weight: Not Less 12.8 kg. | NILL | N.O | NILL | NILL
12.19 | Supply and Install White Vitreous China Wash Basin for Kindergarten, (Class A and approved by Palestine Standards Institution), Complete with all fittings, valves, waste pipes to nearest floor trap, Rigid Mixer (Class A and approved by Palestine Standards Institution), connection to water distribution, traps, and any other necessary parts as Specification and as directed by Eng. Price includes supplying and installing 40x60cm mirror. Size: Width 360 mm. Depth: 275 mm. Weight: Not Less 5.8 kg. Height From Tile: 600 mm. | NILL | N.O | NILL | NILL
12.2 | Supply and Install all first fix for wash basins, the price includes all fittings, angle valves, waste pipes to nearest floor trap, taps or mixer (Class A and approved by Palestine Standards Institution), connection to water distribution, and any other necessary parts as Specification and as directed by Eng. | NILL | N.O | NILL | NILL
|  | To Summary Page |  | NIS
13 | ELECTRICAL WORKS
Preamble. All Supplied Materials Should be European Made (factory assembled) Grade A and Free From Defects, Having Supervisor Certificate From Palestinian Standard Institution (PSI). Price to include submittal and obtaining approval of shop drawings, detailed and as-built drawings for all works as well as coordinating the same with the other services, activities and furniture. Price to include, also, submittal of catalogues and manufacturer instruction. Fixtures and appliances shall be measured in number. Supply and feeder Cables, cable conduits and cable trays shall not be measured but included in DB's prices Manholes, handholds and the like shall be measured in number. All Systems and devices shall be in lump sum including installation, testing and commissioning. Rates of fixtures and appliances shall include installation, wiring, switches and conduit works. All systems equipment (Class A and approved by Palestine Standards Institution)
13.1 | Sub-distribution boards
Supply, Install and Connect the panel Boards factory made oven painted 2mm thickness(water proof). Price to include the enclosure, miniature breakers (not less than 6 K.A.cap.) bus bars and all accessories including feeders XLPE Cables and PVC pipes as Shown on drawings and specifications.
13.1.1 | DB-B | 1 | L.S
13.2 | Sockets and outlets:
Supply, Install, numbering and Connect the following Socket Outlets points including (3×2.5mm²) wires, conduits, sockets, draw boxes and all accessories up to DB as per drawings and specifications.
13.2.1 | 3 pin Single-Phase 16 Amp sockets. | NILL | NO. | NILL | NILL
13.2.2 | Ditto, but waterproof (IP65) | 3 | NO.
13.2.3 | 3 pin single-phase 16 Amp socket (waterproof) with switch with indication lamp for extract fan. | 1 | NO.
13.2.4 | Supply, install, commission and test a Boiler Point. The price includes isolating switch with indication lamp, cables (3×4mm²), conduits, and all accessories up to DB as per drawings and specifications and coordination to Mechanical Contractor. | 1 | NO.
13.3 | Lighting Points:
13.3.1 | Supply, Install and Connect Lighting Points including Conduits and (3×1.5mm²) Wires up to the DB, Light Switches and all accessories as per drawings and specifications. | 9 | NO.
13.4 | Lighting Fixtures:
Supply, Install and Connect the following Lighting Fixtures including Boxes, switches, push buttons), bulbs or tubes, control gears p.f. correction capacitors and all accessories as per drawings and specifications.
13.4.1 | . Surface mounted decorative round Ø30cm waterproof lighting fixture (2×13W) PL lamps with metal base and whitely opal diffuser like acrylic attached to the base with four screws IP54 | 5 | NO.
13.4.2 | Ditto, with Emergency Kit 1.5Hour duration. | 2 | NO.
13.4.3 | Wall mounted decorative waterproof LED lighting fixture 30W mercury lamp with metal base and milky opal diffuser like acrylic attached to the wall with four screws IP65. | 2 | NO.
|  | To Summary Page |  | NIS
14 | External Works
14.01 | Plain Cast in Place colored fair face Concrete Grade B'250' with maximum 30%; clean crushed stones for external seating. Price to Include form works, curing, 20cm well compacted Base course, and all related works. Measurement for horizontal projection. | NILL | M.S | NILL | NILL
14.02 | Supply and Build; Grade B '250' Concrete Pre-cast Curb Stone. Size (18/20x25x100) cm. exposed height 20 cm. Price to include excavation, casting of blinding 40*10 cm., struts 15*15 cm. of plain concrete Grade B ' 150 ', pointing and grouting Struts and Blinding of curbs. as Detailed in drawings, (Lowering curbs in entrance of ramps specially detailed for handicapped. Price also includes colored painting for curb stone | 7 | M.R
14.03 | Supply and Build; Grade B '250' Concrete Pre-cast tiles. Size (30x30x3) cm. Price to include pointing and grouting Struts and setting with sand and mortar, price also includes all the needed filling as drawings and details. | NILL | M.S | NILL | NILL
14.04 | Supply and install galvanized steel mesh fence: of (Ø2.5 mm) of standard 5x5cm spacing without frame attached to galvanized steel pipe Ø2"as shown on drawings, work include all necessary fittings.H=1.50 m | NILL | M.S | NILL | NILL
14.05 | Supply and install prefabricated steel structure canopy for entrance shaded area (for Entrance and Canteen) made of elastic polycarbonate sheets 10 mm thick fixed on a skeleton of steel tube 100x100x5 mm in vertical, steel tubes 100×50 ×4 mm in horizontal, arches of steel tubes 80×40 ×4 mm in horizontal, purulent of tube 60×30 and 3 mm thick each 60 cm. Price to include all the required steel elements, polycarbonate sheets also reinforced concrete and concrete elements, foundations, excavations, backfilling works, all necessary polycarbonate sheets, fittings and welding elements. The price to include also Hammer Finish painting in three coats in addition to two primer coats, and all related works as per detailed drawings, specifications and Engineer’s approval. (See AD) Measurements only for Horizontal dimensions of the Canopy only. | 8 | M.S
14.06 | ditto to above but with corregated metal sheet canopy 0.5 mm thickness as existing. | NILL | M.S | NILL | NILL
14.07 | ditto to above but maintainance for existing metal canopy. Price to include fix any damaged sheet, insolation for edges connected with building walls ( metal sheet angles and special insolation materials). | NILL | L.S | NILL | NILL
14.08 | Supply and install steel handicapped ramp. Price to include: * landing flat sheet “Mobazer" 4mm thick * Steel hand rail 30*30*3 . * Welding with 3.25mm Zink bars # 11 * Any plates,screws,welding, steel, needed. * Two coast of anti-rust primer paint (Local Made Quality A) for all the steel elements after cleaning the steel structure +2 coats of the superlac paint according to engineer’s approval. | NILL | L.S | NILL | NILL
14.09 | Supply and install and operation of an handicapped external elevator with dimensions of 140 * 140 cm and steel strucure (columns, plates) according to drawings. The price includes the painted a thermal paint that is resistant to various weather conditions, the rails, the cable, the electric motor required for lifting a distance of 2.0-2.50 m, the electrical connections, the operating press, and any necessary excavation work. The price includes handrail, gate and its accessories and any other work required for operation. | NILL | L.S | NILL | NILL
14.1 | Supply, install and finish safety rubber tile size (50x50x2.5cm) for external kindergarten playground floor fixed over the floor slab with or without glue according the use. Price includes cleaning the surface before installing it. | NILL | M.S | NILL | NILL
|  | To Summary Page |  | NIS
Item | Description | Total
NIS
Bill No. 1 | Site preparation.
Bill No. 2 | Excavations, Backfilling and site works.
Bill No. 3 | Concrete Works.
Bill No. 4 | Stone Works.
Bill No. 5 | Block works.
Bill No. 6 | Plastering works.
Bill No. 7 | Tiling, Flooring and Marble works.
Bill No. 8 | Carpentry and Joinery Works.
Bill No. 9 | Steel and Aluminum Works.
Bill No. 10 | Painting Works.
Bill No. 11 | Insulation, Roofing and Expansion Joints.
Bill No. 12 | Mechanical Works.
Bill No. 13 | Electrical Works.
Bill No. 14 | External Works.
Grand Total

## 14
Rehabilitation and Installation of Sanitation Facilities for Bidia Elementary School For Girls
Section 1 : Civil Works
Item | Description | Total Qty | Unit | Unit Rate NIS | Total Amount NIS
1 | Demolition and Alterations Works :
General:-
* all safety equipment, hard hats, gloves and steel toe shoes for all individuals working in demolition. Water piping to suppress dust. Contractor to provide a safety plan and location of safe passages around construction areas.
*Contractor to provide the Engineer with a specific method statement including detailed drawings, documented photographs, and time plan for demolition works. Contractor to verify each element as a nonstructural and nonbearing wall/element before any demolition works.
* It is understood that demolition works will often encounter unforeseen elements. Contractor to bring such findings to the attention of Supervision at the earnest. Contractor to get Supervision's approval for demolition method and equipment prior to any demolition works, as well as an accurate time frame for the said demolition works.
* Demolition and removal of all items as described on the Demolition Plan and as specified above. Demolition shall not be limited to items listed below. Any unforeseen elements in the way of new construction plan should be brought to the attention of Supervising Engineer. In addition and any electrical / plumbing/ services in external works as well, including poles, cables, etc…
1.01 | Carefully demolish and remove away from site all according to Architectural design, and all necessary works and preparation of site to receive a new works, all in accordance with engineer approvals and drawings. The price include: - | 1 | L.S
A | Removing block and concrete partitions and walls. | Included
B | Removing wall and floor tiles (internal and external) and existing fill. | Included
C | Removing steel, wooden doors. | Included
D | Removing windows and its steel protection and marble sills. | Included
E | Removing existing ramp . | N/A
F | Removing existing drinking fountain. | Included
G | New doors and windows openings. | Included
H | Confirm the dimensions of the existing doors and windows with the new dimensions. | Included
I | Removing and reinstall kinder garden toys. | N/A
j | Removing metal ceiling. | N/A
K | Removing hand rail, corridor steel protection. | N/A
L | Removing mechanical and electrical parts and reinstall the required in WC and roof. | Included
M | Removing existing membrane rolls on roof of WC | N/A
|  | To Summary Page |  | NIS | 0
2 | Excavation, Back Filling And Site Works.
General. 1. Excavation for foundation, trenches. Etc. shall be the actual dimensions shown on Drawings including blinding area, and to be measured from Natural Ground Level or Reduced Level (which is lower), i.e. 1. From Reduced Level when R. L. is lower than N. G. L. 2. From N. G. L. when N. G. L. is lower than the Reduced Level. 2. Allowance for working space is not applicable, unless it is clearly specified in the Special Conditions. 3. Excavation for foundation of retaining walls is to be measured from Lower Reduced level, or from lower Natural Ground level (as stated in Item 1 above.) 4. Price to include removal of site obstacles, rocks, trees and all debris from site, including any necessary rerouting of infrastructure works, such as piping, conduits, etc. Price also to include maintaining all trees that are not obstructing the buildings, boundary walls, courts and roads. 5. Each layer of back filling shall be tested separately, on the contractor's expense, prior to applying the next Layer.
6. Co-ordination with all local authorities to facilitate the works, removal of obstacles or for diversion of roads, Services, etc. is the contractor's responsibility and are deemed to be included in his rates. Excavated soil shall be classified and retained, to back fill with suitable fill material and to place agricultural soil as where needed as shown in the drawings and as instructed by the Engineer. The extra and unsuitable soil shall be removed, on the contractor’s expense with no extra cost. 8. Prior to commencement of site leveling or any excavation, the Contractor shall obtain Engineer’s written approval on the contour grid of 5m x5m map, checked jointly by the contractor and the Engineer, the excavation profiles and sections showing all levels and dimensions, and the calculations of excavation quantities. Excavation shall be in Cubic Volume, the net measurements of the excavated elements as shown in the Drawings, no allowance shall be made for increase in bulk after excavation. Rate of Excavation shall include: - Excavation to any depth, in any shape, in any type of soil,
Leveling, ramming, trimming and grading excavation bottoms. Planking and strutting. Cost of lab. Tests of works and materials.
2.01 | Excavation For Foundation and Ground Beams. Cut in any kind of soil, concrete, or asphalt; from NGL to the required Levels (blinding level). Price to include back filling with excavated suitable soil, or imported approved materials if needed, removal of extra soil, debris, and organic materials to the approved sites specified by authorities. Back filling material shall be applied on layers, 200 mm thick, watered and compacted to min 95% according to modified AASHTO Density Test T-80. Price to include filling cavities and wells with suitable materials. | NILL | M.C | NILL | NILL
2.02 | Supply Well Compact Base Coarse layer average 20 cm Thick where needed. Price includes leveling, watering, compacting to 100%, leveling and compacting of ground (sub-base) under base coarse to min 98% according to Field Density Test. | NILL | M.S | NILL | NILL
|  | To Summary Page |  | NIS
3 | CONCRETE WORKS
General Rates of Concrete Works shall include: - 1. All form works and shuttering in any form, shape and size. Making chamfered and curved edges, allowing for and making grooves and sleeves and the like; removal of forms and cleaning of all exposed tie wires and rods; making good the harmed surfaces and edges and all surface finishing. 2. Supplying, Casting, vibrating and curing as per specifications. 3. Approved additives and admixtures. 4. Incurred costs on Concrete Mix Designs, Sample taking, testing and providing test results certificates, storing and saving of samples, and preparation of bar bending schedules and workshops. 5. Supplying reinforcement of any grade, size and length as detailed in the drawings, storing on site including cutting, bending and fixing in position and providing all tying wires, spacers, shop drawings, testing and bar bending schedules 6. Painting of exposed surfaces of underground reinforced concrete elements with two coats of hot bituminous paint or special cold bitumen (75/25), the strokes of each layer to be opposite to each other (for the buried parts). 7. Steel bars used for alignment and fixing of reinforcement works, and extra steel added to assure proper detailing and safety.
8. The minimum cement contents for concrete should be: a-B200 __ 250kg/m3 b-B250 __ 300kg/m3 c-B300 __ 350kg/m3 9. Testing specimens for concrete quality control during construction shall be cubes of size 15x15x15 cm. Measurement of Concrete elements shall be the net dimensions as detailed in the drawings. All recesses openings and voids shall be deducted. Measurement shall be only for the seen surfaces of elements. Overlapping and measuring items twice under separate headings shall not be allowed. Slabs measurement should be: a- from the center to center for external stone walls b- from the external to the external face of the outer drop beams for stone cladding walls The columns necks shall be measured from the top level of the foundation or footing to the bottom level of the tie beam. (All beams, drop beams, projection including sun breakers and any part casted together with the slab shall not be measured and is deemed to be included in the price of the slab). Columns are to be measured from the top level of the slab to the bottom level of the beam or dropped beam.
3.01 | Supply and Cast Plain Concrete for Blinding Concrete B200 under foundations, footings & tie beams. Thickness should be 10cm. | NILL | M.S | NILL | NILL
3.02 | Supply and Cast Reinforced Concrete Grade 'B 350' for Foundations . Price to include isolation for foundations. | NILL | M.C | NILL | NILL
3.03 | Supply and Cast Reinforced Concrete Grade 'B 350' for Ground beams. Price to include isolation. | NILL | M.C | NILL | NILL
3.04 | Supply and Cast Reinforced Concrete Grade 'B350' Reinforced walls below Ground Slab Level. Price to include isolation. | NILL | M.C | NILL | NILL
3.05 | Supply and Cast Reinforced Concrete Grade 'B350' Reinforced Columns necks. Price to include isolation. | NILL | M.C | NILL | NILL
3.06 | Supply and Cast Reinforced Concrete Grade 'B 250'. For Slab on Grade. (10) cm. thick Including surface leveling, finishing, polyethylene sheets 125-micron, construction joints and steel reinforcement overlapped to tie beams, and all related works. (Measured for projected area). | NILL | M.S | NILL | NILL
3.07
| Ditto to above but slab on grade 10 cm thick for ramp. | NILL | M.S | NILL | NILL
3.08 | Supply and Cast Reinforced Concrete Grade 'B350' Reinforced walls above Ground Slab Level. | NILL | M.C | NILL | NILL
3.09 | Supply and Cast Reinforced Concrete Grade 'B350' Reinforced Columns to hidden or drop beams level. | NILL | M.C | NILL | NILL
3.1 | Supply and Cast Reinforced Concrete Grade 'B350' for Stairs, landings, flighting’s and its beams in building. | NILL | M.C | NILL | NILL
3.11 | Supply and Cast Reinforced Concrete for parapet, R. Concrete B200. Price includes reinforcement of 1Ø8mm/20cm in both directions. | 4 | M.C
3.12 | Supply and Cast Reinforced Concrete Grade 'B 350' for 20 cm thick solid slab. Price to include drop, inverted and hidden beams as per drawing. | NILL | M.S | NILL | NILL
|  | To Summary Page |  | NIS
4 | Stone Works
General All Stone works shall be of local white stone of First Choice. Stone material, size, and texturing shall be in accordance with detailed drawings and Engineer’s instructions and approval. Stones shall be of not less than (5 cm. thick, 25 cm. high and of length ranging from 1.5 to 3 times the height.) Stones shall be homogeneous in color and texturing and free of any defects. Stone Specifications shall be as follows: • Specific gravity (kg/m3) – Min. 2600. • Water absorption (%) – Max. 1%. • Distortion index – Min. 5.5. • Stiffness index (row call) – Min. 10 only for lime stones used in ground texture & exposed to traffic movements. • Crushing index (Megapascal) – Min. 55. Cutting, shaping and building of stone shall be in straight angles, no twisting, distortion or uneven sizes shall be allowed. All cuttings shall be made using Manjal. Measurement of all types shall be in Meter Square, for the net dimensions of the vertical plan of the elevations excluding openings of any area. No measurement will be made for any recesses, projections or sides of stone pieces. Measurement of door and window jambs and reveals, corner peaces, and the like is not applicable for any length.
The stone facades (either built or clad) shall be measured according to their vertical elevations excluding the openings. Neither the projections (including the sides of the stone cladded columns, jambs, reveals, lintel ...etc.) nor the recesses from the relevant facades shall be subjected to measurement as these are deemed to be included in the unit rates of the relevant stone works. No extra over shall be given to stone angles or any other special stone piece deemed necessary to properly complete the works according to the drawings and specifications. No allowances shall be made for stone pieces in any shape. No allowances or extra rates shall be considered for stone courses in lintels, overhanging slabs and roof slab courses. Rates of stone works shall include: - ·Stone pieces in any shape for building corners, columns, lintels, arch stone pieces …etc. ·Supplying, storing, protection and removal of rejected and surplus materials. ·Shaping, cutting and fitting. ·Mortar and backing concrete (reinforced concrete and/or cement blocks and plain concrete). ·Galvanized steel ties, dowels, hangers, steel mesh and all tying tools. ·Erecting and dismantling of scaffoldings. ·Pointing and pointing materials of any type, and cleaning of walls. ·Lintels and other reinforced concrete elements embedded in the stone walls including reinforcement.
.3Cm Spray Foam for insulation between reinforced concrete and concrete blocks for walls, & compressed extruded polystyrene boards 3cm between slabs & tiles for floors. The technical specifications to be as bellow: 1- Density: 28-35Kg/m3. 2- Long – term water absorption: < 2% 3- Closed cell structure: > 90% 4- Fire performance construction material class: B2 5- Thermal conductivity (design value):0.028W/(m.k) 6- Impermeability to water (at 0.6 bar): water proof 7- Compressive strength(10%compression):0.15-0.20N/mm2 Note: The stone reinforced concrete backing should be cast against proper formwork. After deshuttering the formwork, the Spray Foam can be installed and the 10cm block can be built. Casting directly against the foam and block is NOT allowed.
4.01 | Supply and Build Stone Walls to the full length and height as shown in the drawings. First grade first class white stone uniform in color and texture and first quality, rough textured “Mofajar” for facades, and smooth matabbah for jambs and reveals:
A | External stone walls of 43cm (5cm stone,25cm concrete (B-200) backing, 3cm thermal insulation Spray Foam and cement (concrete) block backing Grade 35 (10x20x40cm). Note: the contractor shall create recess from external side for the walls that exceed 43cm thick. | NILL | M.S | NILL | NILL
B | 25 cm thick with concrete B200 for parapets. | NILL | M.S | NILL | NILL
4.02 | Stone cladding facades over reinforced concrete elements (shear walls, ground & drop beams, columns, slabs without drop beams (if it is existed), building & staircase parapets … etc.) above side walk level (apparent facades), R.C. ground tie beam with its exterior drop recess. Price to include concrete filling of plain concrete Grade B-250, steel mesh of 6mm & galvanized steel anchor of 4mm fixed to R.C. elements and all ancillaries. Price not to include for the reinforced concrete elements to be cladded, which is to be measured under another item. | NILL | M.S | NILL | NILL
|  | To Summary Page |  | NIS
5 | Concrete Block Works.
General All works of this bill shall be of Concrete Blocks Grade 35 of high-quality standards and as per specifications. Block works shall be measured in meter square. The net measurement of the complete elevations, excluding all openings and voids more than 0.1 M. S. in area. No allowance for thickness used other than those shown in the drawings. Rates of Block works include: - • Vertical and horizontal joints. • Cement and mortar, • Galvanized angles butter fly ties (at joints and between walls in cavity walls. • Concrete filling at all ends including reinforcing steel to cavities at quoins and door and window openings, reveals, sills for windows and the like. • R.C. Door jambs for classroom doors as per detailed drawings • Lintels and bond beams to the full length of the wall, min 20 cm. High and in the same wall thickness of reinforced concrete grade B-200 with due reinforcement steel, on top of doors and windows or as specified per drawings. • Window and door jambs of min. 20 cm width and in same wall thickness to full height of window & door. • R. concrete lintels of min. 20 cm width and sink height in same wall thickness to full length of the wall to fix sinks on where ever exists. • 10cm thick solid concrete slab above class rooms entrance and/or above student seats and the like, with concrete B300 & reinforcement as Shown on drawings.
• And all needed to complete job as per drawings and specifications.
5.01 | Supply and Build Concrete Block Walls, 'Grade 35’ of any size blocks.
| a. Hollow Blocks (10. Ten) cm. Thick. | 30 | M.S
| b. Hollow Blocks (20. Twenty) cm. Thick. | 20 | M.S
|  | To Summary Page |  | NIS
6 | Plastering Works
General PLASTERING to all areas shall be measured net, including openings, which are less than 0.25 Meter Sq. The price shall include all narrow widths, for taking out joints on block walls or backing concrete face for key, for making good to frames around pipes and other fittings, plastering to jambs and reveals of openings, windowsills; all of which shall not be measured as plastering. Price shall also include Expanded metal lath, corner mesh, angle beads at all corners for the entire height, and plaster stops at opening edges, expansion joints, sills, labor, curing, erecting and dismantling of scaffoldings, additives, pigments and all incidentals required as specified and / or detailed on the Drawings.
6.01 | Two Coats of cement and Sand Plaster over one slurry coat to walls and ceilings and where required.
Internal plaster: Walls and ceilings including drop beams.
| a. Walls to full height( plastering behind wall tiles not calculated in this item) | 10 | M.S
| b. ceilings including drop beams. (Where is no false ceiling in rooms and stair case) | 10 | M.S
6.02 | External plaster:
| a. Apply decorative water proof rough colored Plaster (for parapets and external walls 3 mm thick. Price to include cleaning and preparing surface (remove old plaster like shabris and hatching and leveling the serface) , a coat of plaster cement and sand where needed, especial primer coat, colored coat as supervisor determine. | 120 | M.S
| b. Apply Cement and Sand Plaster, three coats over one slurry coat to External walls and where required, with the third coat of Troweled Smooth shabris, material to include white cement and Italian quartz. including metal lath of any shapes and sizes as approved by the engineer, plaster beads, plaster corner and stops. | NILL | M.S | NILL | NILL
|  | To Summary Page |  | NIS
7 | Tiling, Flooring And Marble Works
General. 1. All tilling works (ceramics and marble) shall be measured net in square meters. Deducting all opening and voids more than 0.25 M.S. 2. Marble works for steps and treads of stairs shall be measured in linear meter. The tread, the riser, flight skirting and water stop shall all be measured as a single unit in linear meter. 3. Marble works for window sills and other openings shall be measured in square meter. 4. Parapet coping shall be measured in square meter. 5. Rate shall include preparation of surfaces under tiles, Finnish to falls and cross falls, special tile pieces for edges and the like, tile surface finishing, Plastic spacers. Plastering for wall tiles,Pointing and cleaning and all incidentals as per specifications. 6. Terrazzo tiles mix shall not exceed 1:3.
7.01 | Supply and install dark colored Glazed Ceramic Wall Tiles 0.6 cm thick to create contrast with sanitary fittings to wall and floor tiles for Low Vision, First choice and free from all defects Grade “A”. (Approved by Palestine Standards Institution). Price to include colored round aluminum edges, ceramic tiles located on the top of (W.C.) partitions and plastering behined tiles. All works shall be in accordance with drawings and specifications. tile color mixed white and blue | 190 | M.S
7.02 | Supply and Install Non-Slip Light Colored Ceramic Floor Tiles 0.8 cm thick. to create contrast with wall tiles and fittings for Low Vision, First choice and free from all defect grade “A”. (Approved by Palestine Standards Institution). Price to include sand with cement filling (Grade B-100), pointing with white cement and cleaning on site. | 55 | M.S
7.03 | Supply and Install Local Marble Sills, Thresholds, copping for parapets and wherever needed (3 cm. thick). Set in cement mortar bedding. Price to include grouting, polishing of face and seen edges. Price also includes fixing the coping for roof parapet, corridor parapet, skylight parapet, site walls, building entrance stair parapet, ramp parapet, internal stair parapet, and the like with Jampo screw not less than 12cm.
A | External & Internal window sills | 4 | M.S
B | Door’s thresholds | 4 | M.S
C | Ramp parapet | NILL | M.S | NILL | NILL
D | Roof parapet copping | 10 | M.S
7.04 | Supply and Install Polished Local Marble Tiles size (30x30x2) cm, for stair landings. Price to include stair landing skirting size (30x10x2) cm, bedding cement mortar, grouting, and on-site polishing. All as per Drawings and Specifications. | NILL | M.S | NILL | NILL
7.05 | Ditto as above but for Steps and Treads of Stairs. Treads of 3 cm thick and Risers of 2 cm. thick. Price shall include supplying and installing local marble for stair flight skirting in parallel setting to the nosing line at an average height of 18.45 cm. and 20 mm. thickness, and local marble water stop (5cm wide X 3cm thick X length as wide as the tread of the stair minus riser thickness) fixed at the end of treads. Also, the price to include filling under tiles with cement and sand 1: 6 ratios, bedding in cement mortar, grouting, pointing, polishing of face and all related works. Price to include creating grooves for low vision as per details for all steps at the stair step edge, price to include also 60cm width for the length shown in details of local marble with groves front of the stair flight for low vision. Note: The measurement for each stair will be from the adjacent wall to the external edge of the water stop of that stair. | NILL | M.R | NILL | NILL
|  | To Summary Page |  | NIS
8 | CARPENTRY AND JOINERY WORKS
PREAMBLE. Sizes of carpentry works given in the Bills of Quantities are finished sizes and shall be as per Drawings. Sizes of doors and other items mentioned in the Bills of Quantities shall allow for tolerance to suit the structural openings shown in the Drawings. · Wooden doors and pair of doors shall be measured in number for each structural opening, unless stated otherwise in the Bills of Quantities. · Writing boards shall be measured in number or in squared meters as mentioned in the Bills of Quantities. · Wall protection wooden rubbing rails shall be measured in linear meter. · Cloth hangers and hanger wooden base shall be measured in number or in linear meter as stated in the Bills of Quantities. Rates for carpentry and joinery work shall include: a) Shop and coordinated drawings. b) Frames, architrave, chalk holders and other holders and kick plates.
c) Allowance for plastering and tiling and the like. d) Cutting and fitting around obstructions, Bedding and painting. e) Grounds, blocking and backings. f) Plugging concrete, block work, and stone work, and making well. g) Ironmongery including cylinders, cylindrical locks with master key for all the doors, handles, stoppers, screws, temporary fixing, re-fixing, oiling and adjusting. h) Providing three keys for each lock including tagging. i) Providing and fixing wall mounted wooden keys cabinet, (70*70*10) cm. varnish finished with all ironmongery including cylindrical lock. j) Steel legs, brackets, bearers and other supports including painting. k) Glass and glazing including cutting to size and putty. l) Fly screening including cutting to size. m) Preparing surfaces to receive finishes. n) Painting, varnishing, polishing, oiling, and the like, to any area or width in any location including work in multicolor and cutting in edges and putty.
8.01 | Supply and Fix Wooden Doors 4.5 cm Thick single or double sashes. With (Frame). (4.5*3.5) cm hardwood (Zan) edging and (3.5*9.5) cm soft wood stile. Edge strip banding of width 4.5 mm. Formica over veneer on both sides, color for frames and Architrave as directed by engineer. Door paneling to be soft wood 4.5*3.5 cm. each 4 cm., frames of galvanized steel sheet frame of 1.5mm thick (as per drawings), width according to the wall thicknesses and Allowance of 4 - 6 cm. thickness for plastering and tiling purposes, immersed in wood preservative before erection then embedded completely in sand - cement mortar and completely anchored as per specification. Architrave of Hardwood (Swedish)(4*1.2)cm, price to include ironmongery, kick plates of aluminum 20cm height from one side for main bath room & kitchen doors, U shaped 10cm height from both sides at the bottom for internal bath room doors and at the bottom door stoppers, transparent fiber glass 6mm thick for both upper vision panel & for vision panel inside door leaf, gaskets cylindrical Lock (Approved by Palestine Standards Institution), and painting in three coats of oil paint in addition to primer coat. Price includes also aluminum louvers of 50x60cm in the bottom for store doors under staircase. All as per Detailed Drawings, specification.
A | Structural opening size ( 100*217 ) cm. Door Type WD1 | 1 | NO
B | Structural opening size ( 80*217 ) cm. Door Type WD2 | 4 | NO
C | Structural opening size ( 110*217 ) cm. Door Type WD3 | 1 | NO
D | Structural opening size ( 70*217 ) cm. Door Type WD4 | 6 | NO
8.02 | Supply and install student seat consisting of (40x20x3mm) steel tube for horizontal and vertical framing painted with hammer finish over one coat primer fixed on the floor tile by metal angel of (30*30*3mm) three number (200*9*3)cm hard wood (Swedish) fixed horizontal on the tope of the steel framing by screw with rondela (200*20*2)cm thick hard wood rail screw to the wall behind the seat at 60 cm at 48 cm high from F.F.L . And for wood will be painted with wood stain color (water base) then apply one coat top sanding sealer then two coat of top clear lacquer all as per specification. | NILL | NO | NILL | NILL
|  | To Summary Page |  | NIS
9 | Steel And Aluminum Works
General
Steel & Aluminum works shall be measured in number, Meter run, lump sum, and meter square for structural opening (as mentioned in each related item). Rates for metalwork shall include for: Preparing shop drawings, Drilling, counter sinking, screwing, bolting and riveting. Lugs, plugs, holdfasts and the like. Gaskets, sashes, double weather strips and External and Internal Mastic Polyurethane Sealant filling around frames. Fixed Rubber used for connection of frames in Any Corners, Also in four sides of architrave. Ironmongery including cylinders, cylindrical locks (wally or equivalent), stoppers, handles, temporarily fixing, re-fixing, oiling and adjusting. Providing three keys for each lock and padlock including tagging and a master key for all doors. Hardware including cramps, dowels and the like. Glass and glazing to be 6.38mm thick laminated glass (3+0.38+3mm) for double glass, and 6mm thick laminated glass for single glass, with color as directed by the engineer, including cutting to size, putty and rubber with “U “shape.
Preparing surfaces for painting one coat of primer before fixing. Sealing and Painting to any area or width in any location including work in multicolor and cutting in edges. All other accessories and incidentals required to execute the work.
9.01 | Supply, fix and operate sliding Aluminum Windows Extrusion Section 7700 or equal, with protective electrostatic applied polyester powder paint of 70-80 microns. In color of bronze. Price to include 6.38mm thick laminated glass (3+0.38+3mm) for double glass, and 6mm thick laminated glass for single glass. float glazing and all other accessories and fittings to complete works as per drawings and specifications. | 4 | M.S
9.02 | Ditto as 9.01 above, but in section 4400 or equal for hinged windows. | NILL | M.S | NILL | NILL
9.03 | Supply and Install Protection Steel Grills. Price to include fixation, accessories, welding, grinding & smoothening. Price also to include hummer painting three coats in addition to two primer coats for windows opening . | 4 | M.S
9.04 | Supply and Fix Balustrades of Seamless Steel, cylindrical, and solid profiles, as per Detailed Drawing. Price includes Fixing complete, oil paint three coats in addition to primer coat
A | Stairs Handrails of 60x40x4mm hollow steel profile and 14x14mm square section or Stairs Handrails of 50mm dia. steel pipe and 14mm dia. vertical pipe. Price to include Fixing complete, oil paint three coats in addition to primer coat. (Seen Height 100 cm.) | NILL | M.R | NILL | NILL
B | Grab bars for staircase of 1.5" Diam. seamless steel pipes, parallel and fixed to walls. | NILL | M.R | NILL | NILL
9.05 | Supply and Fix Factory-made Steel Doors as per drawings, specification. Price to include frame (as per details), fixing completely, ironmongery, cylinders, cylindrical locks handles (Approved by Palestine Standards Institution). transparent fiber glass 6mm thick for both upper vision panel & for vision panel inside door leaf, gaskets, oil Paint in three coats in addition to two primer coats, and aluminum louvers of 50x60cm where needed.
A | Structural opening size ( 100*217 ) cm. Door Type DS1 | 1 | NO
9.06 | Supply and Fix Steel Doors for School Entrances as per drawings, Price to include frame, fixing completely, ironmongery, cylinders, and cylindrical locks handles (Approved by Palestine Standards Institution). gaskets, oil Paint in three coats in addition to two primer coats, price to include frame.
A | Structural opening size ( 200*302 ) cm. Door Type DS3 | NILL | NO | NILL | NILL
|  | To Summary Page |  | NIS
10 | Painting Works
General Painting and decorating to walls, ceilings and the like shall be measured net in meter square. Painting to other works shall be included in the related items. Color as specified by engineer. Paints shall be supplied to site in sealed container, as approved by the Engineer, and site mixing shall not be permitted. The Contractor rates shall include for supply of all materials, workmanship, samples, primers, surface preparation, protection of painted surfaces, application to all heights as required of works, repair of all damaged surface at the contractor’s expenses, and all other requirements as stated in the Specifications. All paint types should be approved and having a supervision certificate from the PSI.
10.01 | Supply and paint high quality emulsion paint for walls to ceiling or false ceiling level, for walls as per indicated in finishing tables, on one priming coat and two finishing coats, using two coats of complete putty, as per satisfaction of the supervisor engineer. | NILL | M.S | NILL | NILL
10.02 | Supply and paint high quality oil paint, for walls as per indicated in finishing tables, on one priming coat and two finishing coats, using two coats of complete putty, as per satisfaction of the supervisor engineer. | NILL | M.S | NILL | NILL
10.03 | Supply and paint three coats polycide paint of high quality (Approved by Palestine Standards Institution). | 100 | M.S
|  | To Summary Page |  | NIS
11 | INSULATION, ROOFING AND EXPANSION JOINTS
General Preamble. All finishes shall be measured superficially net unless other wise stated clearly. All finishes, include triangular shaped fillets except cement and sand lining to gutters, shall be measured on the slab surface only, parapets and column stubs to be included in the price and not to be measured. Cement and sand lining to gutters shall be measured in linear meter, unless other wise stated clearly. Rates for cement and sand work shall include for: Hacking concrete, applying cement slurry or raking out joints of block work to form key. Application to any surface. Finish to surface, to falls, cross-falls and currents. Forming bays including joints. Finish to edges and arises. Making good around steel sections, pipes, tubes, bars, brackets, outlets, and the like. Measurement for concrete screed and waterproofing shall be for horizontal projection of roof area as calculated on roof plan between plastered surfaces of parapets and walls only.
Corner chamfers and vertical waterproofing shall not be measured. Expansion joint waterproofing shall not be measured, and is included in expansion joint unit prices. Rates for waterproofing and roof sheeting shall include for Preparation of surface, cutting in edges. Overlaps priming and treatment at the corners and floor drains. Dressing over parapets and stub columns including forming groove to receive edge of plasticised bitumen membrane and sealing with elastic sealer. Side and end laps, Fittings including bolts, hook bolts, screws and washers, Sheets of any width or length.
11.01 | Supply and cast plain concrete B150 (Special mix) for screed to roof with 1% slope, cast to falls not less than 3cm thickness in the drain point, rate to include lining and hunching 10x10 cm with (45˚) to the edge of roof screed and parapet, rate also include smooth surface finish to receive bitumen and all requirements as per specifications, drawings. | 85 | M.S
11.02 | Supply and apply membrane of bitumen rolls 4mm (thick. Density 180 g per M.S. of reinforced polyester sheets) covered with layer of crushed white stone with overlaps of not less than 10 cm. price to include primer coat, and all sheets flashing (10cm Aluminum profile, backing rod, ....) & All fixation required to complete the work. the bitumen rolls should cover minimum 15 cm of the parapets above screed level. Measurements will be for the NET surface area for horizontal projection only. | 85 | M.S
11.03 | Supply and apply Hot Asphalt or special kalt bitumen (75/25) for sanitary units(if it is finished with tiles), and in special rooms flooring above ground floor only . Applied in two layers stiffened with fiberglass sheet, to the full area of floors and up to 15 cm. high of walls. Measurements will be for the NET surface area for horizontal projection only. | NILL | M.S | NILL | NILL
|  | To Summary Page |  | NIS
Sanitary ware and equipments
• The contractor shall, when pricing the rates of this bill, take into consideration to include and allow for the costs and expenses of all requirements stipulated here in below, drawings and the specifications of the tender. • The contractor should visit the site to verify the amount of work and familiarize himself with the nature of work. • The contractor is requested to equally consider the following notes when quoting his prices: 1- The price shall include all required civil works i.e. chipping in concrete walls, cutting holes "coring" (any diameter), excavation, backfilling and cement covering as specified. 2- The Contractor is requested to read the bill of quantities in conjunction with the set specifications, drawings, addendums and contract conditions. 3- (S & I) implies supply and install, including testing, adjusting, balancing, all the way to a successful operation, including the commissioning. 4- Supply networks pipes To Tanks, or from roof feeding tanks to collectors shall be priced in Linear meter. 5- Water tanks shall be measured in number. 6- Sanitary Fixtures shall be measured in number, price to include cold and hot water pipes supply and fittings to collectors, also to include drain supply , fittings connection, to Nearest riser or manhole or existing network.
7- Drains, Floor Traps, Clean outs and the like shall be measured in number. 8- Internal sanitary sewers network shall be included in the rates of sanitary fixtures and appliances. 9- Vents and vertical stacks shall measured in linear meter. 10- Manhole, Galleys and the like shall be measured in number. 11- External sewers pipes shall be measured in linear meter for each individual diameter and material. 12- Rates of all fittings, fixtures, appliances and pipe laying shall include: - Supply of material, workmanship, installation, testing and commissioning. 13- Rates to include also all peace’s and fittings, including by passes, floats, cleaning outlets, automatic vents, vents and stack covers, valves and non-return valves and the like needed to complete works as per specifications. 14- Insulation and painting as called for in specifications. 15- Excavation and cutting for all pipe laying works, bedding back filling and all works connected with pipe laying. 16- Maintain all existing water tanks with well two layer painted steel stand with copper automatic float valves, fittings and watertight cover. 17- Rates to include Workshops, Operation and Guarantee all devices, Coordination with site, and all mechanical and civil works, shop drawings before starting works, Coordinated and as- built drawings as approved by theEngineer.
18- The contractor must provide the site with suitable electrical source in order to make testing and commissioning. 19- All Rates to include submitting Coordinated Workshops, and Coordinated as- built drawings as approved by the Supervisor Engineer. 20- Prices includes All tests and flushing water tanks and piping networks and fill water tanks after finishing works. 21-All mechanical Equipments must be from agent not broker. 22- The unit price includes all required tests even if not mentioned in the description i.e. leakage test, flush test, pressure test, flow test, and any other tests required to run the system properly. 23- All fittings, valves, tees, elbows and accessories must be anti-corrosion high class and from the same brand. 24- Galvanized steel pipes should be protected by painting & shrinkable sheet in places where scratches happen due to fixation and using wrenches or due to any other source for scratches. 25- The Contractor must test all the existing drainage network (pipes,manholes,floor drains...etc) and connect all the drainage systems to these pipes (existing network) if is is possible. 26- The contractor must test all existing water network and connect the fixtures to the network if it is possible. 27- Adjust all the installations of old fixture units to be suitable for the new fixture units. 28-Extension for all existing manholes to finish floor level.
12.01 | Supply and Install Oriental Type Toilet (50 * 60) cm.White, (Class A and approved by Palestine Standards Institution) complete with flush tank 6 Liter, fittings, chrome plated 13mm stop valve side tap. Price to include 4" UPVC SN-8 waste pipes to nearest manhole or existing network, water hose with flasher 100 cm length and all other fittings, China plated paper holder and all other fitting as per specifications and as directed by Engineer. | NILL | N.O | NILL | NILL
12.02 | a- Supply and Install White Vitreous Western Type Toilet (Class A and approved by Palestine Standards Institution) Complete with, Fittings, chrome plated 13mm stop and valve side tap. Price to include Flush tank 6-liter, 4" UPVC SN-8 waste pipes to nearest manhole or existing network, water tap, heavy duty paper holder, seat hard heavy-duty cover, water hose with flasher 100 cm length and all other fittings as per specifications, drawing and as directed by Eng. | 10 | N.O
| b- Ditto, but for handicapped toilet, including all necessary, fittings and accessories, Stainless Steel 304 movable handle and fixed handle, as shown on drawings and in Specifications. | 1 | N.O
12.03 | a. Supply and Install White Vitreous China Wash Basin (Class A and approved by Palestine Standards Institution), size (55 * 40) cm. Complete with all fittings, angle valves, waste pipes to nearest floor trap, taps or mixer (Class A and approved by Palestine Standards Institution), connection to water distribution, traps, rigid siphon, and any other necessary parts as Specification and as directed by Eng. Price includes supplying and installing 40x60cm mirror with aluminum frame. | NILL | N.O | NILL | NILL
| b. Ditto, but for handicapped Wash basin (sliding type with machine), Including all necessary fittings and accessories as shown on drawings and in specifications. Price includes supplying and installing 40x60cm mirror with aluminum frame, gear tap. | 1 | N.O
12.04 | a. Supply and Install 4” PVC Floor Trap. “With Quality Approval Tag” Price to include siphon to be fixed in reinforced concrete, (15*15) cm double chrome plated cover one grated and one-closed, waste pipes to the nearest manhole or existing network and all other Fittings needed to comply with specifications and as directed by Engineer | 15 | N.O
12.05 | Supply, install, testing and commissioning of water grill with dimensions (100*30*20cm) made of galvanized stainless steel with frame, price include 4” siphon and with all necessary work needed to complete the work as specification and drawing with engineers approval. | NILL | M.R | NILL | NILL
12.06 | Supply and Install (Clean Out), of Drainage Network. “With Quality Approval Tags” In size and location shown in the drawings and where necessary, including all needed to complete work as specification and directed by Eng. 4” UPVC for internal drainage with (15*15) cm chrome plated screwed in cover. | 4 | N.O
12.07 | Roof Drains: Supply, installation and commissioning of UPVC rainwater roof drain (Class A and approved by Palestine Standards Institution) Rainwater drain size is: 20cm x 20cm. (3” Outlet) | 1 | N.O
12.08 | Rain Water pipes: - Galvanized Steel rain water pipes down to a free discharge with wired mesh above ground level, with all required hanging accessories, fittings and vent caps, all as shown in drawings, specifications, and approval of supervisor engineer. | 5 | M.R
12.09 | Supply Materials for, and Construct Manholes In compliance with specifications and Drawings.Price to include excavation, concrete works, block works, back filling, cement plaster, benching, Cast Iron cover of weight not less than 50 kg, and bearing capacity load for the cover not less than 8 tons for side walk and 25 tons all other manholes. and all necessary works to comply with drawings and specifications a. Manholes Ø 60 cm clear size. | NILL | N.O | NILL | NILL
| b. Manholes Ø 80 cm clear size | NILL | N.O | NILL | NILL
|  | To Next Page |  | NIS
FORWARDED TOTAL
12.1 | Supply and Install White PVC Water Tank 1.5 Cubic meters in size. Price to include well-Two-layer painted steel stand, Copper automatic float valves, valves, fittings, vents, watertight cover, and all necessary works to complete works as per Specifications and drawings. | 2 | N.O
12.11 | a.Supply and install hot water cylinder with electrical heater, of 60-liter capacity, price to include material, pipe connection from and to collectors drainage to nearest floor trap . | NILL | N.O | NILL | NILL
| b. Ditto, but 40 Liter. | NILL | N.O | NILL | NILL
12.12 | Supply and install Hot and cold-water collectors with include XLPE Pipe 16mm with rigid flexible pipe insulation, oven painted cabinet with two doors, valves for branches, main valves, vents, plastic cap between pipe and insulation and all accessories.
| a. Size ¾” | NILL | N.O.E | NILL | NILL
| b. Size 1” | 16 | N.O.E
| c. Size 11/4” | 12 | N.O.E
12.13 | SUPPLY, INSTALL, TESTING AND COMMISIONING auto electronic hand-dryer stainless steel with dimensions 394*234*100mm, Antibacterial coating type: HU02 (Sprayed Nickel) contains antibacterial additive in paint, Can help prevent the growth of bacteria, Back plate mounting bracket: ABS/PBT Plastic, HEPA filter (Glass fiber and fleece pre-layer), light reflective value 28.3 (grey), galvanized steel back, plate mounting bracket, exterior screw type: anti-tamper M6 machine screw, water ingress protection to IP35. | NILL | N.O | NILL | NILL
12.14 | SUPPLY, INSTALL, TESTING AND COMMISIONING long spout sensitive mixer 230 V , with 3/8" *1/2" European angle valves, the price includes all fittings and accessories to complete the job all as per specifications, drawings and approval of supervisor engineer. | NILL | N.O | NILL | NILL
12.15 | Drinking Fountain: A- Supply and install outside drinking fountain as shown on drawings, rate includes, sink 0.75m width on block stands, the work should be finished and completed to the highest standard. Rate include excavation, B200 R. concrete (all steel reinforcement required), stone works, plastering, glazing tiles, local marble coping, planters and metal cover with all fittings, no of units according to drawings, high quality (Class A and approved by Palestine Standards Institution) chrome plated taps of approved kind, rates also include p.v.c. Drainpipe outlet to green area or as per drawings. | 1 | L.S
| B-Ditto, but high quality ( class A and approved by Palestine standards institution) chrome plated taps of approved kind. | NILL | L.S | NILL | NILL
| C- Ditto, but metal cover for drinking fountain. | NILL | L.S | NILL | NILL
| D- Ditto, but drainage network for the fountain to green area, drawings or engineers instruction. | NILL | L.S | NILL | NILL
12.16 | Galvanized cold & hot water supply pipes: Supply and installation of cold & hot water distribution network of pre insulated galvanized pipes of various diameters (Sch 40), from roof to sanitary fixture collectors and from roof to drinking fountains, and external water distribution network. Price includes all fittings, T’s, elbows, insulation, fixing, etc., all pipes network including all required insulation by vido flex of 13mm thickness for hot ,6mm for cold, rolled by plastic bonds, and sleeves and all is needed to complete the works. | 1 | L.S
|  | To Next Page |  | NIS
FORWARDED TOTAL
12.17 | a. Supply, install and commissioning Wall or Window Type Exhaust Fans of approved manufacture, of 100 cfm. complete with self – act automatic shutter, galvanized steel mesh. Price includes making necessary holes’ diameter in walls and fixing, electrical connections, sockets, cables and switches with indicator lamp, rain water louver with mesh cover. All is according to drawings, specifications and approval of supervisor engineer. | 7 | N.O
| b.Ditto but 200 cfm. | NILL | N.O | NILL | NILL
| c.Ditto but Inline type 200 cfm @ 110 pa with duct and grills. | NILL | N.O | NILL | NILL
| d.Ditto but Inline type 300 cfm @ 110 pa with duct and grills. | NILL | N.O | NILL | NILL
| e.Ditto but Inline type 400 cfm @ 110 pa with duct and grills. | 1 | N.O
12.18 | Kinder WC UNIT Supply and Install White Vitreous Western Type Toilet for Kindergarten, (Class A and approved by Palestine Standards Institution) Complete with, Fittings, chrome plated 13mm stop and valve side tap. Price to include Flush tank 4.5 liter, 4" UPVC SN-8 waste pipes to nearest manhole or existing network, water tap, China plated paper holder, seat hard cover, water hose with flasher and all other fittings as per specifications, for kindergarten Size: 315x510 mm. Height: 300 mm. Sanitary Porcelain. Top of The Flush Tank from Tile: 825mm. Center of Sewage outlet from Wall Tile: 160mm. Weight: Not Less 12.8 kg. | NILL | N.O | NILL | NILL
12.19 | Supply and Install White Vitreous China Wash Basin for Kindergarten, (Class A and approved by Palestine Standards Institution), Complete with all fittings, valves, waste pipes to nearest floor trap, Rigid Mixer (Class A and approved by Palestine Standards Institution), connection to water distribution, traps, and any other necessary parts as Specification and as directed by Eng. Price includes supplying and installing 40x60cm mirror. Size: Width 360 mm. Depth: 275 mm. Weight: Not Less 5.8 kg. Height From Tile: 600 mm. | NILL | N.O | NILL | NILL
12.2 | Supply and Install all first fix for wash basins, the price includes all fittings, angle valves, waste pipes to nearest floor trap, taps or mixer (Class A and approved by Palestine Standards Institution), connection to water distribution, and any other necessary parts as Specification and as directed by Eng. | 7 | N.O
|  | To Summary Page |  | NIS
13 | ELECTRICAL WORKS
Preamble. All Supplied Materials Should be European Made (factory assembled) Grade A and Free From Defects, Having Supervisor Certificate From Palestinian Standard Institution (PSI). Price to include submittal and obtaining approval of shop drawings, detailed and as-built drawings for all works as well as coordinating the same with the other services, activities and furniture. Price to include, also, submittal of catalogues and manufacturer instruction. Fixtures and appliances shall be measured in number. Supply and feeder Cables, cable conduits and cable trays shall not be measured but included in DB's prices Manholes, handholds and the like shall be measured in number. All Systems and devices shall be in lump sum including installation, testing and commissioning. Rates of fixtures and appliances shall include installation, wiring, switches and conduit works. All systems equipment (Class A and approved by Palestine Standards Institution)
13.1 | Sub-distribution boards
Supply, Install and Connect the panel Boards factory made oven painted 2mm thickness. (water proof) Price to include the enclosure, miniature breakers (not less than 6 K.A.cap.) bus bars and all accessories including feeders XLPE Cables and PVC pipes as Shown on drawings and specifications.
13.1.1 | DB-B | 1 | L.S
13.2 | Sockets and outlets:
Supply, Install, numbering and Connect the following Socket Outlets points including (3×2.5mm²) wires, conduits, sockets, draw boxes and all accessories up to DB as per drawings and specifications.
13.2.1 | 3 pin Single-Phase 16 Amp sockets. | NILL | NO. | NILL | NILL
13.2.2 | Ditto, but waterproof (IP65) | 3 | NO.
13.2.3 | 3 pin single-phase 16 Amp socket (waterproof) with switch with indication lamp for extract fan. | 8 | NO.
13.2.4 | Supply, install, commission and test a Boiler Point. The price includes isolating switch with indication lamp, cables (3×4mm²), conduits, and all accessories up to DB as per drawings and specifications and coordination to Mechanical Contractor. | NILL | NILL | NILL | NILL
13.3 | Lighting Points:
13.3.1 | Supply, Install and Connect Lighting Points including Conduits and (3×1.5mm²) Wires up to the DB, Light Switches and all accessories as per drawings and specifications. | 15 | NO.
13.4 | Lighting Fixtures:
Supply, Install and Connect the following Lighting Fixtures including Boxes, switches, push buttons), bulbs or tubes, control gears p.f. correction capacitors and all accessories as per drawings and specifications.
13.4.1 | . Surface mounted decorative round Ø30cm waterproof lighting fixture (2×13W) PL lamps with metal base and whitely opal diffuser like acrylic attached to the base with four screws IP54 | 12 | NO.
13.4.2 | Ditto, with Emergency Kit 1.5Hour duration. | 3 | NO.
13.4.3 | Wall mounted decorative waterproof LED lighting fixture 30W mercury lamp with metal base and milky opal diffuser like acrylic attached to the wall with four screws IP65. | NILL | NO.
|  | To Summary Page |  | NIS
14 | External Works
14.01 | Plain Cast in Place colored fair face Concrete Grade B'250' with maximum 30%; clean crushed stones for external seating. Price to Include form works, curing, 20cm well compacted Base course, and all related works. Measurement for horizontal projection. | NILL | M.S | NILL | NILL
14.02 | Supply and Build; Grade B '250' Concrete Pre-cast Curb Stone. Size (18/20x25x100) cm. exposed height 20 cm. Price to include excavation, casting of blinding 40*10 cm., struts 15*15 cm. of plain concrete Grade B ' 150 ', pointing and grouting Struts and Blinding of curbs. as Detailed in drawings, (Lowering curbs in entrance of ramps specially detailed for handicapped. Price also includes colored painting for curb stone | NILL | M.R | NILL | NILL
14.03 | Supply and Build; Grade B '250' Concrete Pre-cast tiles. Size (30x30x3) cm. Price to include pointing and grouting Struts and setting with sand and mortar, price also includes all the needed filling as drawings and details. | NILL | M.S | NILL | NILL
14.04 | Supply and install galvanized steel mesh fence: of (Ø2.5 mm) of standard 5x5cm spacing without frame attached to galvanized steel pipe Ø2"as shown on drawings, work include all necessary fittings. | NILL | M.S | NILL | NILL
14.05 | Supply and install prefabricated steel structure canopy for entrance shaded area (for Entrance and Canteen) made of elastic polycarbonate sheets 10 mm thick fixed on a skeleton of steel tube 100x100x5 mm in vertical, steel tubes 100×50 ×4 mm in horizontal, arches of steel tubes 80×40 ×4 mm in horizontal, purulent of tube 60×30 and 3 mm thick each 60 cm. Price to include all the required steel elements, polycarbonate sheets also reinforced concrete and concrete elements, foundations, excavations, backfilling works, all necessary polycarbonate sheets, fittings and welding elements. The price to include also Hammer Finish painting in three coats in addition to two primer coats, and all related works as per detailed drawings, specifications and Engineer’s approval. (See AD) Measurements only for Horizontal dimensions of the Canopy only. | NILL | M.S | NILL | NILL
14.06 | ditto to above but with corregated metal sheet canopy 0.5 mm thickness as existing. | NILL | M.S | NILL | NILL
14.07 | ditto to above but maintainance for existing metal canopy. Price to include fix any damaged sheet, insolation for edges connected with building walls ( metal sheet angles and special insolation materials). | NILL | L.S | NILL | NILL
14.08 | Supply and install steel handicapped ramp. Price to include: * landing flat sheet “Mobazer" 4mm thick * Steel hand rail 30*30*3 . * Welding with 3.25mm Zink bars # 11 * Any plates,screws,welding, steel, needed. * Two coast of anti-rust primer paint (Local Made Quality A) for all the steel elements after cleaning the steel structure +2 coats of the superlac paint according to engineer’s approval. | NILL | L.S | NILL | NILL
14.09 | Supply and install and operation of an handicapped external elevator with dimensions of 140 * 140 cm and steel strucure (columns, plates) according to drawings. The price includes the painted a thermal paint that is resistant to various weather conditions, the rails, the cable, the electric motor required for lifting a distance of 2.0-2.50 m, the electrical connections, the operating press, and any necessary excavation work. The price includes handrail, gate and its accessories and any other work required for operation. | NILL | L.S | NILL | NILL
14.1 | Supply, install and finish safety rubber tile size (50x50x2.5cm) for external kindergarten playground floor fixed over the floor slab with or without glue according the use. Price includes cleaning the surface before installing it. | NILL | M.S | NILL | NILL
|  | To Summary Page |  | NIS
Item | Description | Total
NIS
Bill No. 1 | Site preparation.
Bill No. 2 | Excavations, Backfilling and site works.
Bill No. 3 | Concrete Works.
Bill No. 4 | Stone Works.
Bill No. 5 | Block works.
Bill No. 6 | Plastering works.
Bill No. 7 | Tiling, Flooring and Marble works.
Bill No. 8 | Carpentry and Joinery Works.
Bill No. 9 | Steel and Aluminum Works.
Bill No. 10 | Painting Works.
Bill No. 11 | Insulation, Roofing and Expansion Joints.
Bill No. 12 | Mechanical Works.
Bill No. 13 | Electrical Works.
Bill No. 14 | External Works.
Grand Total

## 15
Rehabilitation and Installation of Sanitation Facilities for Sarta Elemntary School
Section 1 : Civil Works
Item | Description | Total Qty | Unit | Unit Rate NIS | Total Amount NIS
1 | Demolition and Alterations Works :
General:-
* all safety equipment, hard hats, gloves and steel toe shoes for all individuals working in demolition. Water piping to suppress dust. Contractor to provide a safety plan and location of safe passages around construction areas.
*Contractor to provide the Engineer with a specific method statement including detailed drawings, documented photographs, and time plan for demolition works. Contractor to verify each element as a nonstructural and nonbearing wall/element before any demolition works.
* It is understood that demolition works will often encounter unforeseen elements. Contractor to bring such findings to the attention of Supervision at the earnest. Contractor to get Supervision's approval for demolition method and equipment prior to any demolition works, as well as an accurate time frame for the said demolition works.
* Demolition and removal of all items as described on the Demolition Plan and as specified above. Demolition shall not be limited to items listed below. Any unforeseen elements in the way of new construction plan should be brought to the attention of Supervising Engineer. In addition and any electrical / plumbing/ services in external works as well, including poles, cables, etc…
1.01 | Carefully demolish and remove away from site all according to Architectural design, and all necessary works and preparation of site to receive a new works, all in accordance with engineer approvals and drawings. The price include: - | 1 | L.S
A | Removing block and concrete partitions and walls. | Included
B | Removing wall and floor tiles (internal and external) and existing fill. | Included
C | Removing steel, wooden doors. | Included
D | Removing windows and its steel protection and marble sills. | Included
E | Removing existing ramp . | N/A
F | Removing existing drinking fountain. | N/A
G | New doors and windows openings. | Included
H | Confirm the dimensions of the existing doors and windows with the new dimensions. | Included
I | Removing and reinstall kinder garden toys. | N/A
j | Removing metal ceiling. | N/A
K | Removing hand rail, corridor steel protection. | Included
L | Removing mechanical and electrical parts and reinstall the required in WC and roof. | Included
M | Removing existing membrane rolls on roof of WC | N/A
|  | To Summary Page |  | NIS
2 | Excavation, Back Filling And Site Works.
General. 1. Excavation for foundation, trenches. Etc. shall be the actual dimensions shown on Drawings including blinding area, and to be measured from Natural Ground Level or Reduced Level (which is lower), i.e. 1. From Reduced Level when R. L. is lower than N. G. L. 2. From N. G. L. when N. G. L. is lower than the Reduced Level. 2. Allowance for working space is not applicable, unless it is clearly specified in the Special Conditions. 3. Excavation for foundation of retaining walls is to be measured from Lower Reduced level, or from lower Natural Ground level (as stated in Item 1 above.) 4. Price to include removal of site obstacles, rocks, trees and all debris from site, including any necessary rerouting of infrastructure works, such as piping, conduits, etc. Price also to include maintaining all trees that are not obstructing the buildings, boundary walls, courts and roads. 5. Each layer of back filling shall be tested separately, on the contractor's expense, prior to applying the next Layer.
6. Co-ordination with all local authorities to facilitate the works, removal of obstacles or for diversion of roads, Services, etc. is the contractor's responsibility and are deemed to be included in his rates. Excavated soil shall be classified and retained, to back fill with suitable fill material and to place agricultural soil as where needed as shown in the drawings and as instructed by the Engineer. The extra and unsuitable soil shall be removed, on the contractor’s expense with no extra cost. 8. Prior to commencement of site leveling or any excavation, the Contractor shall obtain Engineer’s written approval on the contour grid of 5m x5m map, checked jointly by the contractor and the Engineer, the excavation profiles and sections showing all levels and dimensions, and the calculations of excavation quantities. Excavation shall be in Cubic Volume, the net measurements of the excavated elements as shown in the Drawings, no allowance shall be made for increase in bulk after excavation. Rate of Excavation shall include: - Excavation to any depth, in any shape, in any type of soil,
Leveling, ramming, trimming and grading excavation bottoms. Planking and strutting. Cost of lab. Tests of works and materials.
2.01 | Excavation For Foundation and Ground Beams. Cut in any kind of soil, concrete, or asphalt; from NGL to the required Levels (blinding level). Price to include back filling with excavated suitable soil, or imported approved materials if needed, removal of extra soil, debris, and organic materials to the approved sites specified by authorities. Back filling material shall be applied on layers, 200 mm thick, watered and compacted to min 95% according to modified AASHTO Density Test T-80. Price to include filling cavities and wells with suitable materials. | NILL | M.C | NILL | NILL
2.02 | Supply Well Compact Base Coarse layer average 20 cm Thick where needed. Price includes leveling, watering, compacting to 100%, leveling and compacting of ground (sub-base) under base coarse to min 98% according to Field Density Test. | 6 | M.S
|  | To Summary Page |  | NIS
3 | CONCRETE WORKS
General Rates of Concrete Works shall include: - 1. All form works and shuttering in any form, shape and size. Making chamfered and curved edges, allowing for and making grooves and sleeves and the like; removal of forms and cleaning of all exposed tie wires and rods; making good the harmed surfaces and edges and all surface finishing. 2. Supplying, Casting, vibrating and curing as per specifications. 3. Approved additives and admixtures. 4. Incurred costs on Concrete Mix Designs, Sample taking, testing and providing test results certificates, storing and saving of samples, and preparation of bar bending schedules and workshops. 5. Supplying reinforcement of any grade, size and length as detailed in the drawings, storing on site including cutting, bending and fixing in position and providing all tying wires, spacers, shop drawings, testing and bar bending schedules 6. Painting of exposed surfaces of underground reinforced concrete elements with two coats of hot bituminous paint or special cold bitumen (75/25), the strokes of each layer to be opposite to each other (for the buried parts). 7. Steel bars used for alignment and fixing of reinforcement works, and extra steel added to assure proper detailing and safety.
8. The minimum cement contents for concrete should be: a-B200 __ 250kg/m3 b-B250 __ 300kg/m3 c-B300 __ 350kg/m3 9. Testing specimens for concrete quality control during construction shall be cubes of size 15x15x15 cm. Measurement of Concrete elements shall be the net dimensions as detailed in the drawings. All recesses openings and voids shall be deducted. Measurement shall be only for the seen surfaces of elements. Overlapping and measuring items twice under separate headings shall not be allowed. Slabs measurement should be: a- from the center to center for external stone walls b- from the external to the external face of the outer drop beams for stone cladding walls The columns necks shall be measured from the top level of the foundation or footing to the bottom level of the tie beam. (All beams, drop beams, projection including sun breakers and any part casted together with the slab shall not be measured and is deemed to be included in the price of the slab). Columns are to be measured from the top level of the slab to the bottom level of the beam or dropped beam.
3.01 | Supply and Cast Plain Concrete for Blinding Concrete B200 under foundations, footings & tie beams. Thickness should be 10cm. | NILL | M.S | NILL | NILL
3.02 | Supply and Cast Reinforced Concrete Grade 'B 350' for Foundations . Price to include isolation for foundations. | NILL | M.C | NILL | NILL
3.03 | Supply and Cast Reinforced Concrete Grade 'B 350' for Ground beams. Price to include isolation. | NILL | M.C | NILL | NILL
3.04 | Supply and Cast Reinforced Concrete Grade 'B350' Reinforced walls below Ground Slab Level. Price to include isolation. | NILL | M.C | NILL | NILL
3.05 | Supply and Cast Reinforced Concrete Grade 'B350' Reinforced Columns necks. Price to include isolation. | NILL | M.C | NILL | NILL
3.06 | Supply and Cast Reinforced Concrete Grade 'B 250'. For Slab on Grade. (10) cm. thick Including surface leveling, finishing, polyethylene sheets 125-micron, construction joints and steel reinforcement overlapped to tie beams, and all related works. (Measured for projected area). | NILL | M.S | NILL | NILL
3.07
| Ditto to above but slab on grade 10 cm thick for ramp. | 6 | M.S
3.08 | Supply and Cast Reinforced Concrete Grade 'B350' Reinforced walls above Ground Slab Level. | NILL | M.C | NILL | NILL
3.09 | Supply and Cast Reinforced Concrete Grade 'B350' Reinforced Columns to hidden or drop beams level. | NILL | M.C | NILL | NILL
3.1 | Supply and Cast Reinforced Concrete Grade 'B350' for Stairs, landings, flighting’s and its beams in building. | NILL | M.C | NILL | NILL
3.11 | Supply and Cast Reinforced Concrete for parapet, R. Concrete B200. Price includes reinforcement of 1Ø8mm/20cm in both directions.h=0.50 m , t= 0.20 m | 2 | M.C
3.12 | Supply and Cast Reinforced Concrete Grade 'B 350' for 20 cm thick solid slab. Price to include drop, inverted and hidden beams as per drawing. | NILL | M.S | NILL | NILL
|  | To Summary Page |  | NIS
4 | Stone Works
General All Stone works shall be of local white stone of First Choice. Stone material, size, and texturing shall be in accordance with detailed drawings and Engineer’s instructions and approval. Stones shall be of not less than (5 cm. thick, 25 cm. high and of length ranging from 1.5 to 3 times the height.) Stones shall be homogeneous in color and texturing and free of any defects. Stone Specifications shall be as follows: • Specific gravity (kg/m3) – Min. 2600. • Water absorption (%) – Max. 1%. • Distortion index – Min. 5.5. • Stiffness index (row call) – Min. 10 only for lime stones used in ground texture & exposed to traffic movements. • Crushing index (Megapascal) – Min. 55. Cutting, shaping and building of stone shall be in straight angles, no twisting, distortion or uneven sizes shall be allowed. All cuttings shall be made using Manjal. Measurement of all types shall be in Meter Square, for the net dimensions of the vertical plan of the elevations excluding openings of any area. No measurement will be made for any recesses, projections or sides of stone pieces. Measurement of door and window jambs and reveals, corner peaces, and the like is not applicable for any length.
The stone facades (either built or clad) shall be measured according to their vertical elevations excluding the openings. Neither the projections (including the sides of the stone cladded columns, jambs, reveals, lintel ...etc.) nor the recesses from the relevant facades shall be subjected to measurement as these are deemed to be included in the unit rates of the relevant stone works. No extra over shall be given to stone angles or any other special stone piece deemed necessary to properly complete the works according to the drawings and specifications. No allowances shall be made for stone pieces in any shape. No allowances or extra rates shall be considered for stone courses in lintels, overhanging slabs and roof slab courses. Rates of stone works shall include: - ·Stone pieces in any shape for building corners, columns, lintels, arch stone pieces …etc. ·Supplying, storing, protection and removal of rejected and surplus materials. ·Shaping, cutting and fitting. ·Mortar and backing concrete (reinforced concrete and/or cement blocks and plain concrete). ·Galvanized steel ties, dowels, hangers, steel mesh and all tying tools. ·Erecting and dismantling of scaffoldings. ·Pointing and pointing materials of any type, and cleaning of walls. ·Lintels and other reinforced concrete elements embedded in the stone walls including reinforcement.
.3Cm Spray Foam for insulation between reinforced concrete and concrete blocks for walls, & compressed extruded polystyrene boards 3cm between slabs & tiles for floors. The technical specifications to be as bellow: 1- Density: 28-35Kg/m3. 2- Long – term water absorption: < 2% 3- Closed cell structure: > 90% 4- Fire performance construction material class: B2 5- Thermal conductivity (design value):0.028W/(m.k) 6- Impermeability to water (at 0.6 bar): water proof 7- Compressive strength(10%compression):0.15-0.20N/mm2 Note: The stone reinforced concrete backing should be cast against proper formwork. After deshuttering the formwork, the Spray Foam can be installed and the 10cm block can be built. Casting directly against the foam and block is NOT allowed.
4.01 | Supply and Build Stone Walls to the full length and height as shown in the drawings. First grade first class white stone uniform in color and texture and first quality, rough textured “Mofajar” for facades, and smooth matabbah for jambs and reveals:
A | External stone walls of 43cm (5cm stone,25cm concrete (B-200) backing, 3cm thermal insulation Spray Foam and cement (concrete) block backing Grade 35 (10x20x40cm). Note: the contractor shall create recess from external side for the walls that exceed 43cm thick. | NILL | M.S | NILL | NILL
B | 25 cm thick with concrete B200 for parapets. | NILL | M.S | NILL | NILL
4.02 | Stone cladding facades over reinforced concrete elements (shear walls, ground & drop beams, columns, slabs without drop beams (if it is existed), building & staircase parapets … etc.) above side walk level (apparent facades), R.C. ground tie beam with its exterior drop recess. Price to include concrete filling of plain concrete Grade B-250, steel mesh of 6mm & galvanized steel anchor of 4mm fixed to R.C. elements and all ancillaries. Price not to include for the reinforced concrete elements to be cladded, which is to be measured under another item. | NILL | M.S | NILL | NILL
|  | To Summary Page |  | NIS
5 | Concrete Block Works.
General All works of this bill shall be of Concrete Blocks Grade 35 of high-quality standards and as per specifications. Block works shall be measured in meter square. The net measurement of the complete elevations, excluding all openings and voids more than 0.1 M. S. in area. No allowance for thickness used other than those shown in the drawings. Rates of Block works include: - • Vertical and horizontal joints. • Cement and mortar, • Galvanized angles butter fly ties (at joints and between walls in cavity walls. • Concrete filling at all ends including reinforcing steel to cavities at quoins and door and window openings, reveals, sills for windows and the like. • R.C. Door jambs for classroom doors as per detailed drawings • Lintels and bond beams to the full length of the wall, min 20 cm. High and in the same wall thickness of reinforced concrete grade B-200 with due reinforcement steel, on top of doors and windows or as specified per drawings. • Window and door jambs of min. 20 cm width and in same wall thickness to full height of window & door. • R. concrete lintels of min. 20 cm width and sink height in same wall thickness to full length of the wall to fix sinks on where ever exists. • 10cm thick solid concrete slab above class rooms entrance and/or above student seats and the like, with concrete B300 & reinforcement as Shown on drawings.
• And all needed to complete job as per drawings and specifications.
5.01 | Supply and Build Concrete Block Walls, 'Grade 35’ of any size blocks.
| a. Hollow Blocks (10. Ten) cm. Thick. | 50 | M.S
| b. Hollow Blocks (20. Twenty) cm. Thick. | 10 | M.S
|  | To Summary Page |  | NIS
6 | Plastering Works
General PLASTERING to all areas shall be measured net, including openings, which are less than 0.25 Meter Sq. The price shall include all narrow widths, for taking out joints on block walls or backing concrete face for key, for making good to frames around pipes and other fittings, plastering to jambs and reveals of openings, windowsills; all of which shall not be measured as plastering. Price shall also include Expanded metal lath, corner mesh, angle beads at all corners for the entire height, and plaster stops at opening edges, expansion joints, sills, labor, curing, erecting and dismantling of scaffoldings, additives, pigments and all incidentals required as specified and / or detailed on the Drawings.
6.01 | Two Coats of cement and Sand Plaster over one slurry coat to walls and ceilings and where required.
Internal plaster: Walls and ceilings including drop beams.
| a. Walls to full height( plastering behind wall tiles not calculated in this item) | 30 | M.S
| b. ceilings including drop beams. (Where is no false ceiling in rooms and stair case) | 10 | M.S
6.02 | External plaster:
| a. Apply decorative water proof rough colored Plaster (for parapets and external walls 3 mm thick. Price to include cleaning and preparing surface (remove old plaster like shabris and hatching and leveling the serface) , a coat of plaster cement and sand where needed, especial primer coat, colored coat as supervisor determine. | NILL | M.S | NILL | NILL
| b. Apply Cement and Sand Plaster, three coats over one slurry coat to External walls (external walls of bathrooms) and where required, with the third coat of Troweled Smooth shabris, material to include white cement and Italian quartz. including metal lath of any shapes and sizes as approved by the engineer, plaster beads, plaster corner and stops. | 150 | M.S
|  | To Summary Page |  | NIS
7 | Tiling, Flooring And Marble Works
General. 1. All tilling works (ceramics and marble) shall be measured net in square meters. Deducting all opening and voids more than 0.25 M.S. 2. Marble works for steps and treads of stairs shall be measured in linear meter. The tread, the riser, flight skirting and water stop shall all be measured as a single unit in linear meter. 3. Marble works for window sills and other openings shall be measured in square meter. 4. Parapet coping shall be measured in square meter. 5. Rate shall include preparation of surfaces under tiles, Finnish to falls and cross falls, special tile pieces for edges and the like, tile surface finishing, Plastic spacers. Plastering for wall tiles,Pointing and cleaning and all incidentals as per specifications. 6. Terrazzo tiles mix shall not exceed 1:3.
7.01 | Supply and install dark colored Glazed Ceramic Wall Tiles 0.6 cm thick to create contrast with sanitary fittings to wall and floor tiles for Low Vision, First choice and free from all defects Grade “A”. (Approved by Palestine Standards Institution). Price to include colored round aluminum edges, ceramic tiles located on the top of (W.C.) partitions and plastering behined tiles. All works shall be in accordance with drawings and specifications. tile color mixed white and blue | 250 | M.S
7.02 | Supply and Install Non-Slip Light Colored Ceramic Floor Tiles 0.8 cm thick. to create contrast with wall tiles and fittings for Low Vision, First choice and free from all defect grade “A”. (Approved by Palestine Standards Institution). Price to include sand with cement filling (Grade B-100), pointing with white cement and cleaning on site. | 65 | M.S
7.03 | Supply and Install Local Marble Sills, Thresholds, copping for parapets and wherever needed (3 cm. thick). Set in cement mortar bedding. Price to include grouting, polishing of face and seen edges. Price also includes fixing the coping for roof parapet, corridor parapet, skylight parapet, site walls, building entrance stair parapet, ramp parapet, internal stair parapet, and the like with Jampo screw not less than 12cm.
A | External & Internal window sills | 4 | M.S
B | Door’s thresholds | 4 | M.S
C | Ramp parapet | NILL | M.S | NILL | NILL
D | Roof parapet copping | 5 | M.S
7.04 | Supply and Install Polished Local Marble Tiles size (30x30x2) cm, for stair landings. Price to include stair landing skirting size (30x10x2) cm, bedding cement mortar, grouting, and on-site polishing. All as per Drawings and Specifications. | NILL | M.S | NILL | NILL
7.05 | Ditto as above but for Steps and Treads of Stairs. Treads of 3 cm thick and Risers of 2 cm. thick. Price shall include supplying and installing local marble for stair flight skirting in parallel setting to the nosing line at an average height of 18.45 cm. and 20 mm. thickness, and local marble water stop (5cm wide X 3cm thick X length as wide as the tread of the stair minus riser thickness) fixed at the end of treads. Also, the price to include filling under tiles with cement and sand 1: 6 ratios, bedding in cement mortar, grouting, pointing, polishing of face and all related works. Price to include creating grooves for low vision as per details for all steps at the stair step edge, price to include also 60cm width for the length shown in details of local marble with groves front of the stair flight for low vision. Note: The measurement for each stair will be from the adjacent wall to the external edge of the water stop of that stair. | NILL | M.R | NILL | NILL
|  | To Summary Page |  | NIS
8 | CARPENTRY AND JOINERY WORKS
PREAMBLE. Sizes of carpentry works given in the Bills of Quantities are finished sizes and shall be as per Drawings. Sizes of doors and other items mentioned in the Bills of Quantities shall allow for tolerance to suit the structural openings shown in the Drawings. · Wooden doors and pair of doors shall be measured in number for each structural opening, unless stated otherwise in the Bills of Quantities. · Writing boards shall be measured in number or in squared meters as mentioned in the Bills of Quantities. · Wall protection wooden rubbing rails shall be measured in linear meter. · Cloth hangers and hanger wooden base shall be measured in number or in linear meter as stated in the Bills of Quantities. Rates for carpentry and joinery work shall include: a) Shop and coordinated drawings. b) Frames, architrave, chalk holders and other holders and kick plates.
c) Allowance for plastering and tiling and the like. d) Cutting and fitting around obstructions, Bedding and painting. e) Grounds, blocking and backings. f) Plugging concrete, block work, and stone work, and making well. g) Ironmongery including cylinders, cylindrical locks with master key for all the doors, handles, stoppers, screws, temporary fixing, re-fixing, oiling and adjusting. h) Providing three keys for each lock including tagging. i) Providing and fixing wall mounted wooden keys cabinet, (70*70*10) cm. varnish finished with all ironmongery including cylindrical lock. j) Steel legs, brackets, bearers and other supports including painting. k) Glass and glazing including cutting to size and putty. l) Fly screening including cutting to size. m) Preparing surfaces to receive finishes. n) Painting, varnishing, polishing, oiling, and the like, to any area or width in any location including work in multicolor and cutting in edges and putty.
8.01 | Supply and Fix Wooden Doors 4.5 cm Thick single or double sashes. With (Frame). (4.5*3.5) cm hardwood (Zan) edging and (3.5*9.5) cm soft wood stile. Edge strip banding of width 4.5 mm. Formica over veneer on both sides, color for frames and Architrave as directed by engineer. Door paneling to be soft wood 4.5*3.5 cm. each 4 cm., frames of galvanized steel sheet frame of 1.5mm thick (as per drawings), width according to the wall thicknesses and Allowance of 4 - 6 cm. thickness for plastering and tiling purposes, immersed in wood preservative before erection then embedded completely in sand - cement mortar and completely anchored as per specification. Architrave of Hardwood (Swedish)(4*1.2)cm, price to include ironmongery, kick plates of aluminum 20cm height from one side for main bath room & kitchen doors, U shaped 10cm height from both sides at the bottom for internal bath room doors and at the bottom door stoppers, transparent fiber glass 6mm thick for both upper vision panel & for vision panel inside door leaf, gaskets cylindrical Lock (Approved by Palestine Standards Institution), and painting in three coats of oil paint in addition to primer coat. Price includes also aluminum louvers of 50x60cm in the bottom for store doors under staircase. All as per Detailed Drawings, specification.
A | Structural opening size ( 80*217 ) cm. Door Type WD1 | 13 | NO
B | Structural opening size (110*217 ) cm. Door Type WD2 | 1 | NO
8.02 | Supply and install student seat consisting of (40x20x3mm) steel tube for horizontal and vertical framing painted with hammer finish over one coat primer fixed on the floor tile by metal angel of (30*30*3mm) three number (200*9*3)cm hard wood (Swedish) fixed horizontal on the tope of the steel framing by screw with rondela (200*20*2)cm thick hard wood rail screw to the wall behind the seat at 60 cm at 48 cm high from F.F.L . And for wood will be painted with wood stain color (water base) then apply one coat top sanding sealer then two coat of top clear lacquer all as per specification. | NILL | NO | NILL | NILL
|  | To Summary Page |  | NIS
9 | Steel And Aluminum Works
General
Steel & Aluminum works shall be measured in number, Meter run, lump sum, and meter square for structural opening (as mentioned in each related item). Rates for metalwork shall include for: Preparing shop drawings, Drilling, counter sinking, screwing, bolting and riveting. Lugs, plugs, holdfasts and the like. Gaskets, sashes, double weather strips and External and Internal Mastic Polyurethane Sealant filling around frames. Fixed Rubber used for connection of frames in Any Corners, Also in four sides of architrave. Ironmongery including cylinders, cylindrical locks (wally or equivalent), stoppers, handles, temporarily fixing, re-fixing, oiling and adjusting. Providing three keys for each lock and padlock including tagging and a master key for all doors. Hardware including cramps, dowels and the like. Glass and glazing to be 6.38mm thick laminated glass (3+0.38+3mm) for double glass, and 6mm thick laminated glass for single glass, with color as directed by the engineer, including cutting to size, putty and rubber with “U “shape.
Preparing surfaces for painting one coat of primer before fixing. Sealing and Painting to any area or width in any location including work in multicolor and cutting in edges. All other accessories and incidentals required to execute the work.
9.01 | Supply, fix and operate sliding Aluminum Windows Extrusion Section 7700 or equal, with protective electrostatic applied polyester powder paint of 70-80 microns. In color of bronze. Price to include 6.38mm thick laminated glass (3+0.38+3mm) for double glass, and 6mm thick laminated glass for single glass. float glazing and all other accessories and fittings to complete works as per drawings and specifications. | 12 | M.S
9.02 | Ditto as 9.01 above, but in section 4400 or equal for hinged windows. | NILL | M.S | NILL | NILL
9.03 | Supply and Install Protection Steel Grills. Price to include fixation, accessories, welding, grinding & smoothening. Price also to include hummer painting three coats in addition to two primer coats for windows opening . | 12 | M.S
9.04 | Supply and Fix Balustrades of Seamless Steel, cylindrical, and solid profiles, as per Detailed Drawing. Price includes Fixing complete, oil paint three coats in addition to primer coat
A | Stairs Handrails of 60x40x4mm hollow steel profile and 14x14mm square section or Stairs Handrails of 50mm dia. steel pipe and 14mm dia. vertical pipe. Price to include Fixing complete, oil paint three coats in addition to primer coat. (Seen Height 100 cm.) | 5 | M.R
B | Grab bars for staircase of 1.5" Diam. seamless steel pipes, parallel and fixed to walls. | 3 | M.R
9.05 | Supply and Fix Factory-made Steel Doors as per drawings, specification. Price to include frame (as per details), fixing completely, ironmongery, cylinders, cylindrical locks handles (Approved by Palestine Standards Institution). transparent fiber glass 6mm thick for both upper vision panel & for vision panel inside door leaf, gaskets, oil Paint in three coats in addition to two primer coats, and aluminum louvers of 50x60cm where needed.
A | Structural opening size ( 100*217 ) cm. Door Type DS1 | 2 | NO
B | Structural opening size ( 80*217 ) cm. Door Type DS2 | 1 | NO
9.06 | Supply and Fix Steel Doors for School Entrances as per drawings, Price to include frame, fixing completely, ironmongery, cylinders, and cylindrical locks handles (Approved by Palestine Standards Institution). gaskets, oil Paint in three coats in addition to two primer coats, price to include frame.
A | Structural opening size ( 200*302 ) cm. Door Type DS3 | NILL | NO | NILL | NILL
|  | To Summary Page |  | NIS
10 | Painting Works
General Painting and decorating to walls, ceilings and the like shall be measured net in meter square. Painting to other works shall be included in the related items. Color as specified by engineer. Paints shall be supplied to site in sealed container, as approved by the Engineer, and site mixing shall not be permitted. The Contractor rates shall include for supply of all materials, workmanship, samples, primers, surface preparation, protection of painted surfaces, application to all heights as required of works, repair of all damaged surface at the contractor’s expenses, and all other requirements as stated in the Specifications. All paint types should be approved and having a supervision certificate from the PSI.
10.01 | Supply and paint high quality emulsion paint (for corridor of male student WC) for walls to ceiling or false ceiling level, for walls as per indicated in finishing tables, on one priming coat and two finishing coats, using two coats of complete putty, as per satisfaction of the supervisor engineer. | 50 | M.S
10.02 | Supply and paint high quality oil paint (for corridor of male student WC), for walls as per indicated in finishing tables, on one priming coat and two finishing coats, using two coats of complete putty, as per satisfaction of the supervisor engineer. | 50 | M.S
10.03 | Supply and paint three coats polycide paint of high quality (Approved by Palestine Standards Institution). | 100 | M.S
|  | To Summary Page |  | NIS
11 | INSULATION, ROOFING AND EXPANSION JOINTS
General Preamble. All finishes shall be measured superficially net unless other wise stated clearly. All finishes, include triangular shaped fillets except cement and sand lining to gutters, shall be measured on the slab surface only, parapets and column stubs to be included in the price and not to be measured. Cement and sand lining to gutters shall be measured in linear meter, unless other wise stated clearly. Rates for cement and sand work shall include for: Hacking concrete, applying cement slurry or raking out joints of block work to form key. Application to any surface. Finish to surface, to falls, cross-falls and currents. Forming bays including joints. Finish to edges and arises. Making good around steel sections, pipes, tubes, bars, brackets, outlets, and the like. Measurement for concrete screed and waterproofing shall be for horizontal projection of roof area as calculated on roof plan between plastered surfaces of parapets and walls only.
Corner chamfers and vertical waterproofing shall not be measured. Expansion joint waterproofing shall not be measured, and is included in expansion joint unit prices. Rates for waterproofing and roof sheeting shall include for Preparation of surface, cutting in edges. Overlaps priming and treatment at the corners and floor drains. Dressing over parapets and stub columns including forming groove to receive edge of plasticised bitumen membrane and sealing with elastic sealer. Side and end laps, Fittings including bolts, hook bolts, screws and washers, Sheets of any width or length.
11.01 | Supply and cast plain concrete B150 (Special mix) for screed to roof with 1% slope, cast to falls not less than 3cm thickness in the drain point, rate to include lining and hunching 10x10 cm with (45˚) to the edge of roof screed and parapet, rate also include smooth surface finish to receive bitumen and all requirements as per specifications, drawings. | 30 | M.S
11.02 | Supply and apply membrane of bitumen rolls 4mm (thick. Density 180 g per M.S. of reinforced polyester sheets) covered with layer of crushed white stone with overlaps of not less than 10 cm. price to include primer coat, and all sheets flashing (10cm Aluminum profile, backing rod, ....) & All fixation required to complete the work. the bitumen rolls should cover minimum 15 cm of the parapets above screed level. Measurements will be for the NET surface area for horizontal projection only. | 30 | M.S
11.03 | Supply and apply Hot Asphalt or special kalt bitumen (75/25) for sanitary units(if it is finished with tiles), and in special rooms flooring above ground floor only . Applied in two layers stiffened with fiberglass sheet, to the full area of floors and up to 15 cm. high of walls. Measurements will be for the NET surface area for horizontal projection only. | 30 | M.S
|  | To Summary Page |  | NIS
Sanitary ware and equipments
• The contractor shall, when pricing the rates of this bill, take into consideration to include and allow for the costs and expenses of all requirements stipulated here in below, drawings and the specifications of the tender. • The contractor should visit the site to verify the amount of work and familiarize himself with the nature of work. • The contractor is requested to equally consider the following notes when quoting his prices: 1- The price shall include all required civil works i.e. chipping in concrete walls, cutting holes "coring" (any diameter), excavation, backfilling and cement covering as specified. 2- The Contractor is requested to read the bill of quantities in conjunction with the set specifications, drawings, addendums and contract conditions. 3- (S & I) implies supply and install, including testing, adjusting, balancing, all the way to a successful operation, including the commissioning. 4- Supply networks pipes To Tanks, or from roof feeding tanks to collectors shall be priced in Linear meter. 5- Water tanks shall be measured in number. 6- Sanitary Fixtures shall be measured in number, price to include cold and hot water pipes supply and fittings to collectors, also to include drain supply , fittings connection, to Nearest riser or manhole or existing network.
7- Drains, Floor Traps, Clean outs and the like shall be measured in number. 8- Internal sanitary sewers network shall be included in the rates of sanitary fixtures and appliances. 9- Vents and vertical stacks shall measured in linear meter. 10- Manhole, Galleys and the like shall be measured in number. 11- External sewers pipes shall be measured in linear meter for each individual diameter and material. 12- Rates of all fittings, fixtures, appliances and pipe laying shall include: - Supply of material, workmanship, installation, testing and commissioning. 13- Rates to include also all peace’s and fittings, including by passes, floats, cleaning outlets, automatic vents, vents and stack covers, valves and non-return valves and the like needed to complete works as per specifications. 14- Insulation and painting as called for in specifications. 15- Excavation and cutting for all pipe laying works, bedding back filling and all works connected with pipe laying. 16- Maintain all existing water tanks with well two layer painted steel stand with copper automatic float valves, fittings and watertight cover. 17- Rates to include Workshops, Operation and Guarantee all devices, Coordination with site, and all mechanical and civil works, shop drawings before starting works, Coordinated and as- built drawings as approved by theEngineer.
18- The contractor must provide the site with suitable electrical source in order to make testing and commissioning. 19- All Rates to include submitting Coordinated Workshops, and Coordinated as- built drawings as approved by the Supervisor Engineer. 20- Prices includes All tests and flushing water tanks and piping networks and fill water tanks after finishing works. 21-All mechanical Equipments must be from agent not broker. 22- The unit price includes all required tests even if not mentioned in the description i.e. leakage test, flush test, pressure test, flow test, and any other tests required to run the system properly. 23- All fittings, valves, tees, elbows and accessories must be anti-corrosion high class and from the same brand. 24- Galvanized steel pipes should be protected by painting & shrinkable sheet in places where scratches happen due to fixation and using wrenches or due to any other source for scratches. 25- The Contractor must test all the existing drainage network (pipes,manholes,floor drains...etc) and connect all the drainage systems to these pipes (existing network) if is is possible. 26- The contractor must test all existing water network and connect the fixtures to the network if it is possible. 27- Adjust all the installations of old fixture units to be suitable for the new fixture units. 28-Extension for all existing manholes to finish floor level.
12.01 | Supply and Install Oriental Type Toilet (50 * 60) cm.White, (Class A and approved by Palestine Standards Institution) complete with flush tank 6 Liter, fittings, chrome plated 13mm stop valve side tap. Price to include 4" UPVC SN-8 waste pipes to nearest manhole or existing network, water hose with flasher 100 cm length and all other fittings, China plated paper holder and all other fitting as per specifications and as directed by Engineer. | NILL | N.O | NILL | NILL
12.02 | a- Supply and Install White Vitreous Western Type Toilet (Class A and approved by Palestine Standards Institution) Complete with, Fittings, chrome plated 13mm stop and valve side tap. Price to include Flush tank 6-liter, 4" UPVC SN-8 waste pipes to nearest manhole or existing network, water tap, heavy duty paper holder, seat hard heavy-duty cover, water hose with flasher 100 cm length and all other fittings as per specifications, drawing and as directed by Eng. | 11 | N.O
| b- Ditto, but for handicapped toilet, including all necessary, fittings and accessories, Stainless Steel 304 movable handle and fixed handle, as shown on drawings and in Specifications. | 1 | N.O
12.03 | a. Supply and Install White Vitreous China Wash Basin (Class A and approved by Palestine Standards Institution), size (55 * 40) cm. Complete with all fittings, angle valves, waste pipes to nearest floor trap, taps or mixer (Class A and approved by Palestine Standards Institution), connection to water distribution, traps, rigid siphon, and any other necessary parts as Specification and as directed by Eng. Price includes supplying and installing 40x60cm mirror with aluminum frame. | 6 | N.O
| b. Ditto, but for handicapped Wash basin (sliding type with machine), Including all necessary fittings and accessories as shown on drawings and in specifications. Price includes supplying and installing 40x60cm mirror with aluminum frame, gear tap. | 1 | N.O
12.04 | a. Supply and Install 4” PVC Floor Trap. “With Quality Approval Tag” Price to include siphon to be fixed in reinforced concrete, (15*15) cm double chrome plated cover one grated and one-closed, waste pipes to the nearest manhole or existing network and all other Fittings needed to comply with specifications and as directed by Engineer | 17 | N.O
12.05 | Supply, install, testing and commissioning of water grill with dimensions (100*30*20cm) made of galvanized stainless steel with frame, price include 4” siphon and with all necessary work needed to complete the work as specification and drawing with engineers approval. | NILL | M.R | NILL | NILL
12.06 | Supply and Install (Clean Out), of Drainage Network. “With Quality Approval Tags” In size and location shown in the drawings and where necessary, including all needed to complete work as specification and directed by Eng. 4” UPVC for internal drainage with (15*15) cm chrome plated screwed in cover. | 6 | N.O
12.07 | Roof Drains: Supply, installation and commissioning of UPVC rainwater roof drain (Class A and approved by Palestine Standards Institution) Rainwater drain size is: 20cm x 20cm. (3” Outlet) | 1 | N.O
12.08 | Rain Water pipes: - Galvanized Steel rain water pipes down to a free discharge with wired mesh above ground level, with all required hanging accessories, fittings and vent caps, all as shown in drawings, specifications, and approval of supervisor engineer. | 10 | M.R
12.09 | Supply Materials for, and Construct Manholes In compliance with specifications and Drawings.Price to include excavation, concrete works, block works, back filling, cement plaster, benching, Cast Iron cover of weight not less than 50 kg, and bearing capacity load for the cover not less than 8 tons for side walk and 25 tons all other manholes. and all necessary works to comply with drawings and specifications a. Manholes Ø 60 cm clear size. | NILL | N.O | NILL | NILL
| b. Manholes Ø 80 cm clear size | NILL | N.O | NILL | NILL
|  | To Next Page |  | NIS
FORWARDED TOTAL
12.1 | Supply and Install White PVC Water Tank 1.5 Cubic meters in size. Price to include well-Two-layer painted steel stand, Copper automatic float valves, valves, fittings, vents, watertight cover, and all necessary works to complete works as per Specifications and drawings. | NILL | N.O | NILL | NILL
12.11 | a.Supply and install hot water cylinder with electrical heater, of 60-liter capacity, price to include material, pipe connection from and to collectors drainage to nearest floor trap . | NILL | N.O | NILL | NILL
| b. Ditto, but 40 Liter. | NILL | N.O | NILL | NILL
12.12 | Supply and install Hot and cold-water collectors with include XLPE Pipe 16mm with rigid flexible pipe insulation, oven painted cabinet with two doors, valves for branches, main valves, vents, plastic cap between pipe and insulation and all accessories.
| a. Size ¾” | NILL | N.O.E | NILL | NILL
| b. Size 1” | 36 | N.O.E
| c. Size 11/4” | NILL | N.O.E | NILL | NILL
12.13 | SUPPLY, INSTALL, TESTING AND COMMISIONING auto electronic hand-dryer stainless steel with dimensions 394*234*100mm, Antibacterial coating type: HU02 (Sprayed Nickel) contains antibacterial additive in paint, Can help prevent the growth of bacteria, Back plate mounting bracket: ABS/PBT Plastic, HEPA filter (Glass fiber and fleece pre-layer), light reflective value 28.3 (grey), galvanized steel back, plate mounting bracket, exterior screw type: anti-tamper M6 machine screw, water ingress protection to IP35. | NILL | N.O | NILL | NILL
12.14 | SUPPLY, INSTALL, TESTING AND COMMISIONING long spout sensitive mixer 230 V , with 3/8" *1/2" European angle valves, the price includes all fittings and accessories to complete the job all as per specifications, drawings and approval of supervisor engineer. | NILL | N.O | NILL | NILL
12.15 | Drinking Fountain: A- Supply and install outside drinking fountain as shown on drawings, rate includes, sink 0.75m width on block stands, the work should be finished and completed to the highest standard. Rate include excavation, B200 R. concrete (all steel reinforcement required), stone works, plastering, glazing tiles, local marble coping, planters and metal cover with all fittings, no of units according to drawings, high quality (Class A and approved by Palestine Standards Institution) chrome plated taps of approved kind, rates also include p.v.c. Drainpipe outlet to green area or as per drawings. | NILL | L.S | NILL | NILL
| B-Ditto, but high quality ( class A and approved by Palestine standards institution) chrome plated taps of approved kind. | NILL | L.S | NILL | NILL
| C- Ditto, but metal cover for drinking fountain. | NILL | L.S | NILL | NILL
| D- Ditto, but drainage network for the fountain to green area, drawings or engineers instruction. | NILL | L.S | NILL | NILL
12.16 | Galvanized cold & hot water supply pipes: Supply and installation of cold & hot water distribution network of pre insulated galvanized pipes of various diameters (Sch 40), from roof to sanitary fixture collectors and from roof to drinking fountains, and external water distribution network. Price includes all fittings, T’s, elbows, insulation, fixing, etc., all pipes network including all required insulation by vido flex of 13mm thickness for hot ,6mm for cold, rolled by plastic bonds, and sleeves and all is needed to complete the works. | 1 | L.S
|  | To Next Page |  | NIS
FORWARDED TOTAL
12.17 | a. Supply, install and commissioning Wall or Window Type Exhaust Fans of approved manufacture, of 100 cfm. complete with self – act automatic shutter, galvanized steel mesh. Price includes making necessary holes’ diameter in walls and fixing, electrical connections, sockets, cables and switches with indicator lamp, rain water louver with mesh cover. All is according to drawings, specifications and approval of supervisor engineer. | NILL | N.O | NILL | NILL
| b.Ditto but 200 cfm. | NILL | N.O | NILL | NILL
| c.Ditto but Inline type 200 cfm @ 110 pa with duct and grills. | 2 | N.O
| d.Ditto but Inline type 300 cfm @ 110 pa with duct and grills. | 2 | N.O
| e.Ditto but Inline type 400 cfm @ 110 pa with duct and grills. | NILL | N.O | NILL | NILL
12.18 | Kinder WC UNIT Supply and Install White Vitreous Western Type Toilet for Kindergarten, (Class A and approved by Palestine Standards Institution) Complete with, Fittings, chrome plated 13mm stop and valve side tap. Price to include Flush tank 4.5 liter, 4" UPVC SN-8 waste pipes to nearest manhole or existing network, water tap, China plated paper holder, seat hard cover, water hose with flasher and all other fittings as per specifications, for kindergarten Size: 315x510 mm. Height: 300 mm. Sanitary Porcelain. Top of The Flush Tank from Tile: 825mm. Center of Sewage outlet from Wall Tile: 160mm. Weight: Not Less 12.8 kg. | 2 | N.O
12.19 | Supply and Install White Vitreous China Wash Basin for Kindergarten, (Class A and approved by Palestine Standards Institution), Complete with all fittings, valves, waste pipes to nearest floor trap, Rigid Mixer (Class A and approved by Palestine Standards Institution), connection to water distribution, traps, and any other necessary parts as Specification and as directed by Eng. Price includes supplying and installing 40x60cm mirror. Size: Width 360 mm. Depth: 275 mm. Weight: Not Less 5.8 kg. Height From Tile: 600 mm. | 1 | N.O
12.2 | Supply and Install all first fix for wash basins, the price includes all fittings, angle valves, waste pipes to nearest floor trap, taps or mixer (Class A and approved by Palestine Standards Institution), connection to water distribution, and any other necessary parts as Specification and as directed by Eng. | NILL | N.O | NILL | NILL
|  | To Summary Page |  | NIS
13 | ELECTRICAL WORKS
Preamble. All Supplied Materials Should be European Made (factory assembled) Grade A and Free From Defects, Having Supervisor Certificate From Palestinian Standard Institution (PSI). Price to include submittal and obtaining approval of shop drawings, detailed and as-built drawings for all works as well as coordinating the same with the other services, activities and furniture. Price to include, also, submittal of catalogues and manufacturer instruction. Fixtures and appliances shall be measured in number. Supply and feeder Cables, cable conduits and cable trays shall not be measured but included in DB's prices Manholes, handholds and the like shall be measured in number. All Systems and devices shall be in lump sum including installation, testing and commissioning. Rates of fixtures and appliances shall include installation, wiring, switches and conduit works. All systems equipment (Class A and approved by Palestine Standards Institution)
13.1 | Sub-distribution boards
Supply, Install and Connect the panel Boards factory made oven painted 2mm thickness. Price to include the enclosure, miniature breakers (not less than 6 K.A.cap.) bus bars and all accessories including feeders XLPE Cables and PVC pipes as Shown on drawings and specifications.
13.1.1 | DB-B | NILL | L.S | NILL | NILL
13.2 | Sockets and outlets:
Supply, Install, numbering and Connect the following Socket Outlets points including (3×2.5mm²) wires, conduits, sockets, draw boxes and all accessories up to DB as per drawings and specifications.
13.2.1 | 3 pin Single-Phase 16 Amp sockets. | NILL | NO. | NILL | NILL
13.2.2 | Ditto, but waterproof (IP65) | 3 | NO.
13.2.3 | 3 pin single-phase 16 Amp socket (waterproof) with switch with indication lamp for extract fan. | 3 | NO.
13.2.4 | Supply, install, commission and test a Boiler Point. The price includes isolating switch with indication lamp, cables (3×4mm²), conduits, and all accessories up to DB as per drawings and specifications and coordination to Mechanical Contractor. | NILL | NO. | NILL | NILL
13.3 | Lighting Points:
13.3.1 | Supply, Install and Connect Lighting Points including Conduits and (3×1.5mm²) Wires up to the DB, Light Switches and all accessories as per drawings and specifications. | 24 | NO.
13.4 | Lighting Fixtures:
Supply, Install and Connect the following Lighting Fixtures including Boxes, switches, push buttons), bulbs or tubes, control gears p.f. correction capacitors and all accessories as per drawings and specifications.
13.4.1 | . Surface mounted decorative round Ø30cm waterproof lighting fixture (2×13W) PL lamps with metal base and whitely opal diffuser like acrylic attached to the base with four screws IP54 | 16 | NO.
13.4.2 | Ditto, with Emergency Kit 1.5Hour duration. | 5 | NO.
13.4.3 | Wall mounted decorative waterproof LED lighting fixture 30W mercury lamp with metal base and milky opal diffuser like acrylic attached to the wall with four screws IP65. | 3 | NO.
|  | To Summary Page |  | NIS
14 | External Works
14.01 | Plain Cast in Place colored fair face Concrete Grade B'250' with maximum 30%; clean crushed stones for external seating. Price to Include form works, curing, 20cm well compacted Base course, and all related works. Measurement for horizontal projection. | NILL | M.S | NILL | NILL
14.02 | Supply and Build; Grade B '250' Concrete Pre-cast Curb Stone. Size (18/20x25x100) cm. exposed height 20 cm. Price to include excavation, casting of blinding 40*10 cm., struts 15*15 cm. of plain concrete Grade B ' 150 ', pointing and grouting Struts and Blinding of curbs. as Detailed in drawings, (Lowering curbs in entrance of ramps specially detailed for handicapped. Price also includes colored painting for curb stone | NILL | M.R | NILL | NILL
14.03 | Supply and Build; Grade B '250' Concrete Pre-cast tiles. Size (30x30x3) cm. Price to include pointing and grouting Struts and setting with sand and mortar, price also includes all the needed filling as drawings and details. | NILL | M.S | NILL | NILL
14.04 | Supply and install galvanized steel mesh fence: of (Ø2.5 mm) of standard 5x5cm spacing without frame attached to galvanized steel pipe Ø2"as shown on drawings, work include all necessary fittings. | NILL | M.S | NILL | NILL
14.05 | Supply and install prefabricated steel structure canopy for entrance shaded area (for Entrance and Canteen) made of elastic polycarbonate sheets 10 mm thick fixed on a skeleton of steel tube 100x100x5 mm in vertical, steel tubes 100×50 ×4 mm in horizontal, arches of steel tubes 80×40 ×4 mm in horizontal, purulent of tube 60×30 and 3 mm thick each 60 cm. Price to include all the required steel elements, polycarbonate sheets also reinforced concrete and concrete elements, foundations, excavations, backfilling works, all necessary polycarbonate sheets, fittings and welding elements. The price to include also Hammer Finish painting in three coats in addition to two primer coats, and all related works as per detailed drawings, specifications and Engineer’s approval. (See AD) Measurements only for Horizontal dimensions of the Canopy only. | NILL | M.S | NILL | NILL
14.06 | ditto to above but with corregated metal sheet canopy 0.5 mm thickness as existing. | NILL | M.S | NILL | NILL
14.07 | ditto to above but maintainance for existing metal canopy. Price to include fix any damaged sheet, insolation for edges connected with building walls ( metal sheet angles and special insolation materials). | NILL | L.S | NILL | NILL
14.08 | Supply and install steel handicapped ramp. Price to include: * landing flat sheet “Mobazer" 4mm thick * Steel hand rail 30*30*3 . * Welding with 3.25mm Zink bars # 11 * Any plates,screws,welding, steel, needed. * Two coast of anti-rust primer paint (Local Made Quality A) for all the steel elements after cleaning the steel structure +2 coats of the superlac paint according to engineer’s approval. | NILL | L.S | NILL | NILL
14.09 | Supply and install and operation of an handicapped external elevator with dimensions of 140 * 140 cm and steel strucure (columns, plates) according to drawings. The price includes the painted a thermal paint that is resistant to various weather conditions, the rails, the cable, the electric motor required for lifting a distance of 2.0-2.50 m, the electrical connections, the operating press, and any necessary excavation work. The price includes handrail, gate and its accessories and any other work required for operation. | NILL | L.S | NILL | NILL
14.1 | Supply, install and finish safety rubber tile size (50x50x2.5cm) for external kindergarten playground floor fixed over the floor slab with or without glue according the use. Price includes cleaning the surface before installing it. | NILL | M.S | NILL | NILL
|  | To Summary Page |  | NIS
Item | Description | Total
NIS
Bill No. 1 | Site preparation.
Bill No. 2 | Excavations, Backfilling and site works.
Bill No. 3 | Concrete Works.
Bill No. 4 | Stone Works.
Bill No. 5 | Block works.
Bill No. 6 | Plastering works.
Bill No. 7 | Tiling, Flooring and Marble works.
Bill No. 8 | Carpentry and Joinery Works.
Bill No. 9 | Steel and Aluminum Works.
Bill No. 10 | Painting Works.
Bill No. 11 | Insulation, Roofing and Expansion Joints.
Bill No. 12 | Mechanical Works.
Bill No. 13 | Electrical Works.
Bill No. 14 | External Works.
Grand Total

## 16
Rehabilitation and Installation of Sanitation Facilities for Al Mughayir Boys School
Section 1 : Civil Works
Item | Description | Total Qty | Unit | Unit Rate NIS | Total Amount NIS
1 | Demolition and Alterations Works :
General:-
* all safety equipment, hard hats, gloves and steel toe shoes for all individuals working in demolition. Water piping to suppress dust. Contractor to provide a safety plan and location of safe passages around construction areas.
*Contractor to provide the Engineer with a specific method statement including detailed drawings, documented photographs, and time plan for demolition works. Contractor to verify each element as a nonstructural and nonbearing wall/element before any demolition works.
* It is understood that demolition works will often encounter unforeseen elements. Contractor to bring such findings to the attention of Supervision at the earnest. Contractor to get Supervision's approval for demolition method and equipment prior to any demolition works, as well as an accurate time frame for the said demolition works.
* Demolition and removal of all items as described on the Demolition Plan and as specified above. Demolition shall not be limited to items listed below. Any unforeseen elements in the way of new construction plan should be brought to the attention of Supervising Engineer. In addition and any electrical / plumbing/ services in external works as well, including poles, cables, etc…
1.01 | Carefully demolish and remove away from site all according to Architectural design, and all necessary works and preparation of site to receive a new works, all in accordance with engineer approvals and drawings. The price include: - | 1 | L.S
A | Removing block and concrete partitions and walls. | Included
B | Removing wall and floor tiles (internal and external) and existing fill. | Included
C | Removing steel, wooden doors. | Included
D | Removing windows and its steel protection and marble sills. | Included
E | Removing existing ramp . | N/A
F | Removing existing drinking fountain. | N/A
G | New doors and windows openings. | Included
H | Confirm the dimensions of the existing doors and windows with the new dimensions. | Included
I | Removing and reinstall kinder garden toys. | N/A
j | Removing metal ceiling. | N/A
K | Removing hand rail, corridor steel protection. | Included
L | Removing mechanical and electrical parts and reinstall the required in WC and roof. | Included
M | Removing existing membrane rolls on roof of WC | N/A
|  | To Summary Page |  | NIS
2 | Excavation, Back Filling And Site Works.
General. 1. Excavation for foundation, trenches. Etc. shall be the actual dimensions shown on Drawings including blinding area, and to be measured from Natural Ground Level or Reduced Level (which is lower), i.e. 1. From Reduced Level when R. L. is lower than N. G. L. 2. From N. G. L. when N. G. L. is lower than the Reduced Level. 2. Allowance for working space is not applicable, unless it is clearly specified in the Special Conditions. 3. Excavation for foundation of retaining walls is to be measured from Lower Reduced level, or from lower Natural Ground level (as stated in Item 1 above.) 4. Price to include removal of site obstacles, rocks, trees and all debris from site, including any necessary rerouting of infrastructure works, such as piping, conduits, etc. Price also to include maintaining all trees that are not obstructing the buildings, boundary walls, courts and roads. 5. Each layer of back filling shall be tested separately, on the contractor's expense, prior to applying the next Layer.
6. Co-ordination with all local authorities to facilitate the works, removal of obstacles or for diversion of roads, Services, etc. is the contractor's responsibility and are deemed to be included in his rates. Excavated soil shall be classified and retained, to back fill with suitable fill material and to place agricultural soil as where needed as shown in the drawings and as instructed by the Engineer. The extra and unsuitable soil shall be removed, on the contractor’s expense with no extra cost. 8. Prior to commencement of site leveling or any excavation, the Contractor shall obtain Engineer’s written approval on the contour grid of 5m x5m map, checked jointly by the contractor and the Engineer, the excavation profiles and sections showing all levels and dimensions, and the calculations of excavation quantities. Excavation shall be in Cubic Volume, the net measurements of the excavated elements as shown in the Drawings, no allowance shall be made for increase in bulk after excavation. Rate of Excavation shall include: - Excavation to any depth, in any shape, in any type of soil,
Leveling, ramming, trimming and grading excavation bottoms. Planking and strutting. Cost of lab. Tests of works and materials.
2.01 | Excavation For Foundation and Ground Beams. Cut in any kind of soil, concrete, or asphalt; from NGL to the required Levels (blinding level). Price to include back filling with excavated suitable soil, or imported approved materials if needed, removal of extra soil, debris, and organic materials to the approved sites specified by authorities. Back filling material shall be applied on layers, 200 mm thick, watered and compacted to min 95% according to modified AASHTO Density Test T-80. Price to include filling cavities and wells with suitable materials. | NILL | M.C | NILL | NILL
2.02 | Supply Well Compact Base Coarse layer average 20 cm Thick where needed. Price includes leveling, watering, compacting to 100%, leveling and compacting of ground (sub-base) under base coarse to min 98% according to Field Density Test. | NILL | M.S | NILL | NILL
|  | To Summary Page |  | NIS
3 | CONCRETE WORKS
General Rates of Concrete Works shall include: - 1. All form works and shuttering in any form, shape and size. Making chamfered and curved edges, allowing for and making grooves and sleeves and the like; removal of forms and cleaning of all exposed tie wires and rods; making good the harmed surfaces and edges and all surface finishing. 2. Supplying, Casting, vibrating and curing as per specifications. 3. Approved additives and admixtures. 4. Incurred costs on Concrete Mix Designs, Sample taking, testing and providing test results certificates, storing and saving of samples, and preparation of bar bending schedules and workshops. 5. Supplying reinforcement of any grade, size and length as detailed in the drawings, storing on site including cutting, bending and fixing in position and providing all tying wires, spacers, shop drawings, testing and bar bending schedules 6. Painting of exposed surfaces of underground reinforced concrete elements with two coats of hot bituminous paint or special cold bitumen (75/25), the strokes of each layer to be opposite to each other (for the buried parts). 7. Steel bars used for alignment and fixing of reinforcement works, and extra steel added to assure proper detailing and safety.
8. The minimum cement contents for concrete should be: a-B200 __ 250kg/m3 b-B250 __ 300kg/m3 c-B300 __ 350kg/m3 9. Testing specimens for concrete quality control during construction shall be cubes of size 15x15x15 cm. Measurement of Concrete elements shall be the net dimensions as detailed in the drawings. All recesses openings and voids shall be deducted. Measurement shall be only for the seen surfaces of elements. Overlapping and measuring items twice under separate headings shall not be allowed. Slabs measurement should be: a- from the center to center for external stone walls b- from the external to the external face of the outer drop beams for stone cladding walls The columns necks shall be measured from the top level of the foundation or footing to the bottom level of the tie beam. (All beams, drop beams, projection including sun breakers and any part casted together with the slab shall not be measured and is deemed to be included in the price of the slab). Columns are to be measured from the top level of the slab to the bottom level of the beam or dropped beam.
3.01 | Supply and Cast Plain Concrete for Blinding Concrete B200 under foundations, footings & tie beams. Thickness should be 10cm. | NILL | M.S | NILL | NILL
3.02 | Supply and Cast Reinforced Concrete Grade 'B 350' for Foundations . Price to include isolation for foundations. | NILL | M.C | NILL | NILL
3.03 | Supply and Cast Reinforced Concrete Grade 'B 350' for Ground beams. Price to include isolation. | NILL | M.C | NILL | NILL
3.04 | Supply and Cast Reinforced Concrete Grade 'B350' Reinforced walls below Ground Slab Level. Price to include isolation. | NILL | M.C | NILL | NILL
3.05 | Supply and Cast Reinforced Concrete Grade 'B350' Reinforced Columns necks. Price to include isolation. | NILL | M.C | NILL | NILL
3.06 | Supply and Cast Reinforced Concrete Grade 'B 250'. For Slab on Grade. (10) cm. thick Including surface leveling, finishing, polyethylene sheets 125-micron, construction joints and steel reinforcement overlapped to tie beams, and all related works. (Measured for projected area). | NILL | M.S | NILL | NILL
3.07
| Ditto to above but slab on grade 10 cm thick for ramp. | NILL | M.S | NILL | NILL
3.08 | Supply and Cast Reinforced Concrete Grade 'B350' Reinforced walls above Ground Slab Level. | NILL | M.C | NILL | NILL
3.09 | Supply and Cast Reinforced Concrete Grade 'B350' Reinforced Columns to hidden or drop beams level. | NILL | M.C | NILL | NILL
3.1 | Supply and Cast Reinforced Concrete Grade 'B350' for Stairs, landings, flighting’s and its beams in building. | NILL | M.C | NILL | NILL
3.11 | Supply and Cast Reinforced Concrete for parapet, R. Concrete B200. Price includes reinforcement of 1Ø8mm/20cm in both directions. | 2 | M.C
3.12 | Supply and Cast Reinforced Concrete Grade 'B 350' for 20 cm thick solid slab. Price to include drop, inverted and hidden beams as per drawing. | NILL | M.S | NILL | NILL
|  | To Summary Page |  | NIS
4 | Stone Works
General All Stone works shall be of local white stone of First Choice. Stone material, size, and texturing shall be in accordance with detailed drawings and Engineer’s instructions and approval. Stones shall be of not less than (5 cm. thick, 25 cm. high and of length ranging from 1.5 to 3 times the height.) Stones shall be homogeneous in color and texturing and free of any defects. Stone Specifications shall be as follows: • Specific gravity (kg/m3) – Min. 2600. • Water absorption (%) – Max. 1%. • Distortion index – Min. 5.5. • Stiffness index (row call) – Min. 10 only for lime stones used in ground texture & exposed to traffic movements. • Crushing index (Megapascal) – Min. 55. Cutting, shaping and building of stone shall be in straight angles, no twisting, distortion or uneven sizes shall be allowed. All cuttings shall be made using Manjal. Measurement of all types shall be in Meter Square, for the net dimensions of the vertical plan of the elevations excluding openings of any area. No measurement will be made for any recesses, projections or sides of stone pieces. Measurement of door and window jambs and reveals, corner peaces, and the like is not applicable for any length.
The stone facades (either built or clad) shall be measured according to their vertical elevations excluding the openings. Neither the projections (including the sides of the stone cladded columns, jambs, reveals, lintel ...etc.) nor the recesses from the relevant facades shall be subjected to measurement as these are deemed to be included in the unit rates of the relevant stone works. No extra over shall be given to stone angles or any other special stone piece deemed necessary to properly complete the works according to the drawings and specifications. No allowances shall be made for stone pieces in any shape. No allowances or extra rates shall be considered for stone courses in lintels, overhanging slabs and roof slab courses. Rates of stone works shall include: - ·Stone pieces in any shape for building corners, columns, lintels, arch stone pieces …etc. ·Supplying, storing, protection and removal of rejected and surplus materials. ·Shaping, cutting and fitting. ·Mortar and backing concrete (reinforced concrete and/or cement blocks and plain concrete). ·Galvanized steel ties, dowels, hangers, steel mesh and all tying tools. ·Erecting and dismantling of scaffoldings. ·Pointing and pointing materials of any type, and cleaning of walls. ·Lintels and other reinforced concrete elements embedded in the stone walls including reinforcement.
.3Cm Spray Foam for insulation between reinforced concrete and concrete blocks for walls, & compressed extruded polystyrene boards 3cm between slabs & tiles for floors. The technical specifications to be as bellow: 1- Density: 28-35Kg/m3. 2- Long – term water absorption: < 2% 3- Closed cell structure: > 90% 4- Fire performance construction material class: B2 5- Thermal conductivity (design value):0.028W/(m.k) 6- Impermeability to water (at 0.6 bar): water proof 7- Compressive strength(10%compression):0.15-0.20N/mm2 Note: The stone reinforced concrete backing should be cast against proper formwork. After deshuttering the formwork, the Spray Foam can be installed and the 10cm block can be built. Casting directly against the foam and block is NOT allowed.
4.01 | Supply and Build Stone Walls to the full length and height as shown in the drawings. First grade first class white stone uniform in color and texture and first quality, rough textured “Mofajar” for facades, and smooth matabbah for jambs and reveals:
A | External stone walls of 43cm (5cm stone,25cm concrete (B-200) backing, 3cm thermal insulation Spray Foam and cement (concrete) block backing Grade 35 (10x20x40cm). Note: the contractor shall create recess from external side for the walls that exceed 43cm thick. | NILL | M.S | NILL | NILL
B | 25 cm thick with concrete B200 for parapets. | NILL | M.S | NILL | NILL
4.02 | Stone cladding facades over reinforced concrete elements (shear walls, ground & drop beams, columns, slabs without drop beams (if it is existed), building & staircase parapets … etc.) above side walk level (apparent facades), R.C. ground tie beam with its exterior drop recess. Price to include concrete filling of plain concrete Grade B-250, steel mesh of 6mm & galvanized steel anchor of 4mm fixed to R.C. elements and all ancillaries. Price not to include for the reinforced concrete elements to be cladded, which is to be measured under another item. | NILL | M.S | NILL | NILL
|  | To Summary Page |  | NIS
5 | Concrete Block Works.
General All works of this bill shall be of Concrete Blocks Grade 35 of high-quality standards and as per specifications. Block works shall be measured in meter square. The net measurement of the complete elevations, excluding all openings and voids more than 0.1 M. S. in area. No allowance for thickness used other than those shown in the drawings. Rates of Block works include: - • Vertical and horizontal joints. • Cement and mortar, • Galvanized angles butter fly ties (at joints and between walls in cavity walls. • Concrete filling at all ends including reinforcing steel to cavities at quoins and door and window openings, reveals, sills for windows and the like. • R.C. Door jambs for classroom doors as per detailed drawings • Lintels and bond beams to the full length of the wall, min 20 cm. High and in the same wall thickness of reinforced concrete grade B-200 with due reinforcement steel, on top of doors and windows or as specified per drawings. • Window and door jambs of min. 20 cm width and in same wall thickness to full height of window & door. • R. concrete lintels of min. 20 cm width and sink height in same wall thickness to full length of the wall to fix sinks on where ever exists. • 10cm thick solid concrete slab above class rooms entrance and/or above student seats and the like, with concrete B300 & reinforcement as Shown on drawings.
• And all needed to complete job as per drawings and specifications.
5.01 | Supply and Build Concrete Block Walls, 'Grade 35’ of any size blocks.
| a. Hollow Blocks (10. Ten) cm. Thick. | 10 | M.S
| b. Hollow Blocks (20. Twenty) cm. Thick. | 40 | M.S
|  | To Summary Page |  | NIS
6 | Plastering Works
General PLASTERING to all areas shall be measured net, including openings, which are less than 0.25 Meter Sq. The price shall include all narrow widths, for taking out joints on block walls or backing concrete face for key, for making good to frames around pipes and other fittings, plastering to jambs and reveals of openings, windowsills; all of which shall not be measured as plastering. Price shall also include Expanded metal lath, corner mesh, angle beads at all corners for the entire height, and plaster stops at opening edges, expansion joints, sills, labor, curing, erecting and dismantling of scaffoldings, additives, pigments and all incidentals required as specified and / or detailed on the Drawings.
6.01 | Two Coats of cement and Sand Plaster over one slurry coat to walls and ceilings and where required.
Internal plaster: Walls and ceilings including drop beams.
| a. Walls to full height( plastering behind wall tiles not calculated in this item) | 15 | M.S
| b. ceilings including drop beams. (Where is no false ceiling in rooms and stair case) | 20 | M.S
6.02 | External plaster:
| a. Apply decorative water proof rough colored Plaster (for parapets and external walls 3 mm thick. Price to include cleaning and preparing surface (remove old plaster like shabris and hatching and leveling the serface) , a coat of plaster cement and sand where needed, especial primer coat, colored coat as supervisor determine. | 50 | M.S
| b. Apply Cement and Sand Plaster, three coats over one slurry coat to External walls and where required, with the third coat of Troweled Smooth shabris, material to include white cement and Italian quartz. including metal lath of any shapes and sizes as approved by the engineer, plaster beads, plaster corner and stops. | NILL | M.S | NILL | NILL
|  | To Summary Page |  | NIS
7 | Tiling, Flooring And Marble Works
General. 1. All tilling works (ceramics and marble) shall be measured net in square meters. Deducting all opening and voids more than 0.25 M.S. 2. Marble works for steps and treads of stairs shall be measured in linear meter. The tread, the riser, flight skirting and water stop shall all be measured as a single unit in linear meter. 3. Marble works for window sills and other openings shall be measured in square meter. 4. Parapet coping shall be measured in square meter. 5. Rate shall include preparation of surfaces under tiles, Finnish to falls and cross falls, special tile pieces for edges and the like, tile surface finishing, Plastic spacers. Plastering for wall tiles,Pointing and cleaning and all incidentals as per specifications. 6. Terrazzo tiles mix shall not exceed 1:3.
7.01 | Supply and install dark colored Glazed Ceramic Wall Tiles 0.6 cm thick to create contrast with sanitary fittings to wall and floor tiles for Low Vision, First choice and free from all defects Grade “A”. (Approved by Palestine Standards Institution). Price to include colored round aluminum edges, ceramic tiles located on the top of (W.C.) partitions and plastering behined tiles. All works shall be in accordance with drawings and specifications. tile color mixed white and blue | 50 | M.S
7.02 | Supply and Install Non-Slip Light Colored Ceramic Floor Tiles 0.8 cm thick. to create contrast with wall tiles and fittings for Low Vision, First choice and free from all defect grade “A”. (Approved by Palestine Standards Institution). Price to include sand with cement filling (Grade B-100), pointing with white cement and cleaning on site. | 17 | M.S
7.03 | Supply and Install Local Marble Sills, Thresholds, copping for parapets and wherever needed (3 cm. thick). Set in cement mortar bedding. Price to include grouting, polishing of face and seen edges. Price also includes fixing the coping for roof parapet, corridor parapet, skylight parapet, site walls, building entrance stair parapet, ramp parapet, internal stair parapet, and the like with Jampo screw not less than 12cm.
A | External & Internal window sills | 1 | M.S
B | Door’s thresholds | 1 | M.S
C | Ramp parapet | NILL | M.S | NILL | NILL
D | Roof parapet copping | 3 | M.S
7.04 | Supply and Install Polished Local Marble Tiles size (30x30x2) cm, for stair landings. Price to include stair landing skirting size (30x10x2) cm, bedding cement mortar, grouting, and on-site polishing. All as per Drawings and Specifications. | NILL | M.S | NILL | NILL
7.05 | Ditto as above but for Steps and Treads of Stairs. Treads of 3 cm thick and Risers of 2 cm. thick. Price shall include supplying and installing local marble for stair flight skirting in parallel setting to the nosing line at an average height of 18.45 cm. and 20 mm. thickness, and local marble water stop (5cm wide X 3cm thick X length as wide as the tread of the stair minus riser thickness) fixed at the end of treads. Also, the price to include filling under tiles with cement and sand 1: 6 ratios, bedding in cement mortar, grouting, pointing, polishing of face and all related works. Price to include creating grooves for low vision as per details for all steps at the stair step edge, price to include also 60cm width for the length shown in details of local marble with groves front of the stair flight for low vision. Note: The measurement for each stair will be from the adjacent wall to the external edge of the water stop of that stair. | NILL | M.R | NILL | NILL
|  | To Summary Page |  | NIS
8 | CARPENTRY AND JOINERY WORKS
PREAMBLE. Sizes of carpentry works given in the Bills of Quantities are finished sizes and shall be as per Drawings. Sizes of doors and other items mentioned in the Bills of Quantities shall allow for tolerance to suit the structural openings shown in the Drawings. · Wooden doors and pair of doors shall be measured in number for each structural opening, unless stated otherwise in the Bills of Quantities. · Writing boards shall be measured in number or in squared meters as mentioned in the Bills of Quantities. · Wall protection wooden rubbing rails shall be measured in linear meter. · Cloth hangers and hanger wooden base shall be measured in number or in linear meter as stated in the Bills of Quantities. Rates for carpentry and joinery work shall include: a) Shop and coordinated drawings. b) Frames, architrave, chalk holders and other holders and kick plates.
c) Allowance for plastering and tiling and the like. d) Cutting and fitting around obstructions, Bedding and painting. e) Grounds, blocking and backings. f) Plugging concrete, block work, and stone work, and making well. g) Ironmongery including cylinders, cylindrical locks with master key for all the doors, handles, stoppers, screws, temporary fixing, re-fixing, oiling and adjusting. h) Providing three keys for each lock including tagging. i) Providing and fixing wall mounted wooden keys cabinet, (70*70*10) cm. varnish finished with all ironmongery including cylindrical lock. j) Steel legs, brackets, bearers and other supports including painting. k) Glass and glazing including cutting to size and putty. l) Fly screening including cutting to size. m) Preparing surfaces to receive finishes. n) Painting, varnishing, polishing, oiling, and the like, to any area or width in any location including work in multicolor and cutting in edges and putty.
8.01 | Supply and Fix Wooden Doors 4.5 cm Thick single or double sashes. With (Frame). (4.5*3.5) cm hardwood (Zan) edging and (3.5*9.5) cm soft wood stile. Edge strip banding of width 4.5 mm. Formica over veneer on both sides, color for frames and Architrave as directed by engineer. Door paneling to be soft wood 4.5*3.5 cm. each 4 cm., frames of galvanized steel sheet frame of 1.5mm thick (as per drawings), width according to the wall thicknesses and Allowance of 4 - 6 cm. thickness for plastering and tiling purposes, immersed in wood preservative before erection then embedded completely in sand - cement mortar and completely anchored as per specification. Architrave of Hardwood (Swedish)(4*1.2)cm, price to include ironmongery, kick plates of aluminum 20cm height from one side for main bath room & kitchen doors, U shaped 10cm height from both sides at the bottom for internal bath room doors and at the bottom door stoppers, transparent fiber glass 6mm thick for both upper vision panel & for vision panel inside door leaf, gaskets cylindrical Lock (Approved by Palestine Standards Institution), and painting in three coats of oil paint in addition to primer coat. Price includes also aluminum louvers of 50x60cm in the bottom for store doors under staircase. All as per Detailed Drawings, specification.
A | Structural opening size ( 80*217 ) cm. Door Type WD1 | 2 | NO
B | Structural opening size ( 110*217 ) cm. Door Type WD2 | 1 | NO
8.02 | Supply and install student seat consisting of (40x20x3mm) steel tube for horizontal and vertical framing painted with hammer finish over one coat primer fixed on the floor tile by metal angel of (30*30*3mm) three number (200*9*3)cm hard wood (Swedish) fixed horizontal on the tope of the steel framing by screw with rondela (200*20*2)cm thick hard wood rail screw to the wall behind the seat at 60 cm at 48 cm high from F.F.L . And for wood will be painted with wood stain color (water base) then apply one coat top sanding sealer then two coat of top clear lacquer all as per specification. | NILL | NO | NILL | NILL
|  | To Summary Page |  | NIS
9 | Steel And Aluminum Works
General
Steel & Aluminum works shall be measured in number, Meter run, lump sum, and meter square for structural opening (as mentioned in each related item). Rates for metalwork shall include for: Preparing shop drawings, Drilling, counter sinking, screwing, bolting and riveting. Lugs, plugs, holdfasts and the like. Gaskets, sashes, double weather strips and External and Internal Mastic Polyurethane Sealant filling around frames. Fixed Rubber used for connection of frames in Any Corners, Also in four sides of architrave. Ironmongery including cylinders, cylindrical locks (wally or equivalent), stoppers, handles, temporarily fixing, re-fixing, oiling and adjusting. Providing three keys for each lock and padlock including tagging and a master key for all doors. Hardware including cramps, dowels and the like. Glass and glazing to be 6.38mm thick laminated glass (3+0.38+3mm) for double glass, and 6mm thick laminated glass for single glass, with color as directed by the engineer, including cutting to size, putty and rubber with “U “shape.
Preparing surfaces for painting one coat of primer before fixing. Sealing and Painting to any area or width in any location including work in multicolor and cutting in edges. All other accessories and incidentals required to execute the work.
9.01 | Supply, fix and operate sliding Aluminum Windows Extrusion Section 7700 or equal, with protective electrostatic applied polyester powder paint of 70-80 microns. In color of bronze. Price to include 6.38mm thick laminated glass (3+0.38+3mm) for double glass, and 6mm thick laminated glass for single glass. float glazing and all other accessories and fittings to complete works as per drawings and specifications. | 1 | M.S
9.02 | Ditto as 9.01 above, but in section 4400 or equal for hinged windows. | NILL | M.S | NILL | NILL
9.03 | Supply and Install Protection Steel Grills. Price to include fixation, accessories, welding, grinding & smoothening. Price also to include hummer painting three coats in addition to two primer coats for windows opening . | 1 | M.S
9.04 | Supply and Fix Balustrades of Seamless Steel, cylindrical, and solid profiles, as per Detailed Drawing. Price includes Fixing complete, oil paint three coats in addition to primer coat
A | Stairs Handrails of 60x40x4mm hollow steel profile and 14x14mm square section or Stairs Handrails of 50mm dia. steel pipe and 14mm dia. vertical pipe. Price to include Fixing complete, oil paint three coats in addition to primer coat. (Seen Height 100 cm.) | NILL | M.R | NILL | NILL
B | Grab bars for staircase of 1.5" Diam. seamless steel pipes, parallel and fixed to walls. | NILL | M.R | NILL | NILL
9.05 | Supply and Fix Factory-made Steel Doors as per drawings, specification. Price to include frame (as per details), fixing completely, ironmongery, cylinders, cylindrical locks handles (Approved by Palestine Standards Institution). transparent fiber glass 6mm thick for both upper vision panel & for vision panel inside door leaf, gaskets, oil Paint in three coats in addition to two primer coats, and aluminum louvers of 50x60cm where needed.
A | Structural opening size ( 100*217 ) cm. Door Type DS1 | 1 | NO
9.06 | Supply and Fix Steel Doors for School Entrances as per drawings, Price to include frame, fixing completely, ironmongery, cylinders, and cylindrical locks handles (Approved by Palestine Standards Institution). gaskets, oil Paint in three coats in addition to two primer coats, price to include frame.
A | Structural opening size ( 200*302 ) cm. Door Type DS3 | NILL | NO | NILL | NILL
9.08 | Supply and install corregated sandwich panels with a thickness of 5 cm for ceiling. the price include thermally painted of galvanized sheet (0.40 mm sheet thickness and 20 micron paint thickness) and the filling is made of compressed fire-resistant polyethylene with a density of not less than 40 kg / m3. The price includes necessary accessories and metal sheets at the corners,metal sheets for fixing, screws, according to the specifications, drawings, and instructions of the supervising engineer. price also include fixing painted steel structure beams needed | 16 | M.S
|  | To Summary Page |  | NIS
10 | Painting Works
General Painting and decorating to walls, ceilings and the like shall be measured net in meter square. Painting to other works shall be included in the related items. Color as specified by engineer. Paints shall be supplied to site in sealed container, as approved by the Engineer, and site mixing shall not be permitted. The Contractor rates shall include for supply of all materials, workmanship, samples, primers, surface preparation, protection of painted surfaces, application to all heights as required of works, repair of all damaged surface at the contractor’s expenses, and all other requirements as stated in the Specifications. All paint types should be approved and having a supervision certificate from the PSI.
10.01 | Supply and paint high quality emulsion paint for walls to ceiling or false ceiling level, for walls as per indicated in finishing tables, on one priming coat and two finishing coats, using two coats of complete putty, as per satisfaction of the supervisor engineer. | 20 | M.S
10.02 | Supply and paint high quality oil paint, for walls as per indicated in finishing tables, on one priming coat and two finishing coats, using two coats of complete putty, as per satisfaction of the supervisor engineer. | 20 | M.S
10.03 | Supply and paint three coats polycide paint of high quality (Approved by Palestine Standards Institution). | 30 | M.S
|  | To Summary Page |  | NIS
11 | INSULATION, ROOFING AND EXPANSION JOINTS
General Preamble. All finishes shall be measured superficially net unless other wise stated clearly. All finishes, include triangular shaped fillets except cement and sand lining to gutters, shall be measured on the slab surface only, parapets and column stubs to be included in the price and not to be measured. Cement and sand lining to gutters shall be measured in linear meter, unless other wise stated clearly. Rates for cement and sand work shall include for: Hacking concrete, applying cement slurry or raking out joints of block work to form key. Application to any surface. Finish to surface, to falls, cross-falls and currents. Forming bays including joints. Finish to edges and arises. Making good around steel sections, pipes, tubes, bars, brackets, outlets, and the like. Measurement for concrete screed and waterproofing shall be for horizontal projection of roof area as calculated on roof plan between plastered surfaces of parapets and walls only.
Corner chamfers and vertical waterproofing shall not be measured. Expansion joint waterproofing shall not be measured, and is included in expansion joint unit prices. Rates for waterproofing and roof sheeting shall include for Preparation of surface, cutting in edges. Overlaps priming and treatment at the corners and floor drains. Dressing over parapets and stub columns including forming groove to receive edge of plasticised bitumen membrane and sealing with elastic sealer. Side and end laps, Fittings including bolts, hook bolts, screws and washers, Sheets of any width or length.
11.01 | Supply and cast plain concrete B150 (Special mix) for screed to roof with 1% slope, cast to falls not less than 3cm thickness in the drain point, rate to include lining and hunching 10x10 cm with (45˚) to the edge of roof screed and parapet, rate also include smooth surface finish to receive bitumen and all requirements as per specifications, drawings. | 32 | M.S
11.02 | Supply and apply membrane of bitumen rolls 4mm (thick. Density 180 g per M.S. of reinforced polyester sheets) covered with layer of crushed white stone with overlaps of not less than 10 cm. price to include primer coat, and all sheets flashing (10cm Aluminum profile, backing rod, ....) & All fixation required to complete the work. the bitumen rolls should cover minimum 15 cm of the parapets above screed level. Measurements will be for the NET surface area for horizontal projection only. | 32 | M.S
11.03 | Supply and apply Hot Asphalt or special kalt bitumen (75/25) for sanitary units(if it is finished with tiles), and in special rooms flooring above ground floor only . Applied in two layers stiffened with fiberglass sheet, to the full area of floors and up to 15 cm. high of walls. Measurements will be for the NET surface area for horizontal projection only. | 15 | M.S
|  | To Summary Page |  | NIS
Sanitary ware and equipments
• The contractor shall, when pricing the rates of this bill, take into consideration to include and allow for the costs and expenses of all requirements stipulated here in below, drawings and the specifications of the tender. • The contractor should visit the site to verify the amount of work and familiarize himself with the nature of work. • The contractor is requested to equally consider the following notes when quoting his prices: 1- The price shall include all required civil works i.e. chipping in concrete walls, cutting holes "coring" (any diameter), excavation, backfilling and cement covering as specified. 2- The Contractor is requested to read the bill of quantities in conjunction with the set specifications, drawings, addendums and contract conditions. 3- (S & I) implies supply and install, including testing, adjusting, balancing, all the way to a successful operation, including the commissioning. 4- Supply networks pipes To Tanks, or from roof feeding tanks to collectors shall be priced in Linear meter. 5- Water tanks shall be measured in number. 6- Sanitary Fixtures shall be measured in number, price to include cold and hot water pipes supply and fittings to collectors, also to include drain supply , fittings connection, to Nearest riser or manhole or existing network.
7- Drains, Floor Traps, Clean outs and the like shall be measured in number. 8- Internal sanitary sewers network shall be included in the rates of sanitary fixtures and appliances. 9- Vents and vertical stacks shall measured in linear meter. 10- Manhole, Galleys and the like shall be measured in number. 11- External sewers pipes shall be measured in linear meter for each individual diameter and material. 12- Rates of all fittings, fixtures, appliances and pipe laying shall include: - Supply of material, workmanship, installation, testing and commissioning. 13- Rates to include also all peace’s and fittings, including by passes, floats, cleaning outlets, automatic vents, vents and stack covers, valves and non-return valves and the like needed to complete works as per specifications. 14- Insulation and painting as called for in specifications. 15- Excavation and cutting for all pipe laying works, bedding back filling and all works connected with pipe laying. 16- Maintain all existing water tanks with well two layer painted steel stand with copper automatic float valves, fittings and watertight cover. 17- Rates to include Workshops, Operation and Guarantee all devices, Coordination with site, and all mechanical and civil works, shop drawings before starting works, Coordinated and as- built drawings as approved by theEngineer.
18- The contractor must provide the site with suitable electrical source in order to make testing and commissioning. 19- All Rates to include submitting Coordinated Workshops, and Coordinated as- built drawings as approved by the Supervisor Engineer. 20- Prices includes All tests and flushing water tanks and piping networks and fill water tanks after finishing works. 21-All mechanical Equipments must be from agent not broker. 22- The unit price includes all required tests even if not mentioned in the description i.e. leakage test, flush test, pressure test, flow test, and any other tests required to run the system properly. 23- All fittings, valves, tees, elbows and accessories must be anti-corrosion high class and from the same brand. 24- Galvanized steel pipes should be protected by painting & shrinkable sheet in places where scratches happen due to fixation and using wrenches or due to any other source for scratches. 25- The Contractor must test all the existing drainage network (pipes,manholes,floor drains...etc) and connect all the drainage systems to these pipes (existing network) if is is possible. 26- The contractor must test all existing water network and connect the fixtures to the network if it is possible. 27- Adjust all the installations of old fixture units to be suitable for the new fixture units. 28-Extension for all existing manholes to finish floor level.
12.01 | Supply and Install Oriental Type Toilet (50 * 60) cm.White, (Class A and approved by Palestine Standards Institution) complete with flush tank 6 Liter, fittings, chrome plated 13mm stop valve side tap. Price to include 4" UPVC SN-8 waste pipes to nearest manhole or existing network, water hose with flasher 100 cm length and all other fittings, China plated paper holder and all other fitting as per specifications and as directed by Engineer. | NILL | N.O | NILL | NILL
12.02 | a- Supply and Install White Vitreous Western Type Toilet (Class A and approved by Palestine Standards Institution) Complete with, Fittings, chrome plated 13mm stop and valve side tap. Price to include Flush tank 6-liter, 4" UPVC SN-8 waste pipes to nearest manhole or existing network, water tap, heavy duty paper holder, seat hard heavy-duty cover, water hose with flasher 100 cm length and all other fittings as per specifications, drawing and as directed by Eng. | 1 | N.O
| b- Ditto, but for handicapped toilet, including all necessary, fittings and accessories, Stainless Steel 304 movable handle and fixed handle, as shown on drawings and in Specifications. | 1 | N.O
12.03 | a. Supply and Install White Vitreous China Wash Basin (Class A and approved by Palestine Standards Institution), size (55 * 40) cm. Complete with all fittings, angle valves, waste pipes to nearest floor trap, taps or mixer (Class A and approved by Palestine Standards Institution), connection to water distribution, traps, rigid siphon, and any other necessary parts as Specification and as directed by Eng. Price includes supplying and installing 40x60cm mirror with aluminum frame. | 1 | N.O
| b. Ditto, but for handicapped Wash basin (sliding type with machine), Including all necessary fittings and accessories as shown on drawings and in specifications. Price includes supplying and installing 40x60cm mirror with aluminum frame, gear tap. | 1 | N.O
12.04 | a. Supply and Install 4” PVC Floor Trap. “With Quality Approval Tag” Price to include siphon to be fixed in reinforced concrete, (15*15) cm double chrome plated cover one grated and one-closed, waste pipes to the nearest manhole or existing network and all other Fittings needed to comply with specifications and as directed by Engineer | 2 | N.O
12.05 | Supply, install, testing and commissioning of water grill with dimensions (100*30*20cm) made of galvanized stainless steel with frame, price include 4” siphon and with all necessary work needed to complete the work as specification and drawing with engineers approval. | NILL | M.R | NILL | NILL
12.06 | Supply and Install (Clean Out), of Drainage Network. “With Quality Approval Tags” In size and location shown in the drawings and where necessary, including all needed to complete work as specification and directed by Eng. 4” UPVC for internal drainage with (15*15) cm chrome plated screwed in cover. | NILL | N.O | NILL | NILL
12.07 | Roof Drains: Supply, installation and commissioning of UPVC rainwater roof drain (Class A and approved by Palestine Standards Institution) Rainwater drain size is: 20cm x 20cm. (3” Outlet) | 2 | N.O
12.08 | Rain Water pipes: - Galvanized Steel rain water pipes down to a free discharge with wired mesh above ground level, with all required hanging accessories, fittings and vent caps, all as shown in drawings, specifications, and approval of supervisor engineer. | 8 | M.R
12.09 | Supply Materials for, and Construct Manholes In compliance with specifications and Drawings.Price to include excavation, concrete works, block works, back filling, cement plaster, benching, Cast Iron cover of weight not less than 50 kg, and bearing capacity load for the cover not less than 8 tons for side walk and 25 tons all other manholes. and all necessary works to comply with drawings and specifications a. Manholes Ø 60 cm clear size. | NILL | N.O | NILL | NILL
| b. Manholes Ø 80 cm clear size | NILL | N.O | NILL | NILL
|  | To Next Page |  | NIS
FORWARDED TOTAL
12.1 | Supply and Install White PVC Water Tank 1.5 Cubic meters in size. Price to include well-Two-layer painted steel stand, Copper automatic float valves, valves, fittings, vents, watertight cover, and all necessary works to complete works as per Specifications and drawings. | NILL | N.O | NILL | NILL
12.11 | a.Supply and install hot water cylinder with electrical heater, of 60-liter capacity, price to include material, pipe connection from and to collectors drainage to nearest floor trap . | NILL | N.O | NILL | NILL
| b. Ditto, but 40 Liter. | 1 | N.O
12.12 | Supply and install Hot and cold-water collectors with include XLPE Pipe 16mm with rigid flexible pipe insulation, oven painted cabinet with two doors, valves for branches, main valves, vents, plastic cap between pipe and insulation and all accessories.
| a. Size ¾” | 2 | N.O.E
| b. Size 1” | 7 | N.O.E
| c. Size 11/4” | NILL | N.O.E | NILL | NILL
12.13 | SUPPLY, INSTALL, TESTING AND COMMISIONING auto electronic hand-dryer stainless steel with dimensions 394*234*100mm, Antibacterial coating type: HU02 (Sprayed Nickel) contains antibacterial additive in paint, Can help prevent the growth of bacteria, Back plate mounting bracket: ABS/PBT Plastic, HEPA filter (Glass fiber and fleece pre-layer), light reflective value 28.3 (grey), galvanized steel back, plate mounting bracket, exterior screw type: anti-tamper M6 machine screw, water ingress protection to IP35. | NILL | N.O | NILL | NILL
12.14 | SUPPLY, INSTALL, TESTING AND COMMISIONING long spout sensitive mixer 230 V , with 3/8" *1/2" European angle valves, the price includes all fittings and accessories to complete the job all as per specifications, drawings and approval of supervisor engineer. | NILL | N.O | NILL | NILL
12.15 | Drinking Fountain: A- Supply and install outside drinking fountain as shown on drawings, rate includes, sink 0.75m width on block stands, the work should be finished and completed to the highest standard. Rate include excavation, B200 R. concrete (all steel reinforcement required), stone works, plastering, glazing tiles, local marble coping, planters and metal cover with all fittings, no of units according to drawings, high quality (Class A and approved by Palestine Standards Institution) chrome plated taps of approved kind, rates also include p.v.c. Drainpipe outlet to green area or as per drawings. | 1 | L.S
| B-Ditto, but high quality ( class A and approved by Palestine standards institution) chrome plated taps of approved kind. | NILL | L.S | NILL | NILL
| C- Ditto, but metal cover for drinking fountain. | NILL | L.S | NILL | NILL
| D- Ditto, but drainage network for the fountain to green area, drawings or engineers instruction. | NILL | L.S | NILL | NILL
12.16 | Galvanized cold & hot water supply pipes: Supply and installation of cold & hot water distribution network of pre insulated galvanized pipes of various diameters (Sch 40), from roof to sanitary fixture collectors and from roof to drinking fountains, and external water distribution network. Price includes all fittings, T’s, elbows, insulation, fixing, etc., all pipes network including all required insulation by vido flex of 13mm thickness for hot ,6mm for cold, rolled by plastic bonds, and sleeves and all is needed to complete the works. | 1 | L.S
|  | To Next Page |  | NIS
FORWARDED TOTAL
12.17 | a. Supply, install and commissioning Wall or Window Type Exhaust Fans of approved manufacture, of 100 cfm. complete with self – act automatic shutter, galvanized steel mesh. Price includes making necessary holes’ diameter in walls and fixing, electrical connections, sockets, cables and switches with indicator lamp, rain water louver with mesh cover. All is according to drawings, specifications and approval of supervisor engineer. | NILL | N.O | NILL | NILL
| b.Ditto but 200 cfm. | NILL | N.O | NILL | NILL
| c.Ditto but Inline type 200 cfm @ 110 pa with duct and grills. | NILL | N.O | NILL | NILL
| d.Ditto but Inline type 300 cfm @ 110 pa with duct and grills. | NILL | N.O | NILL | NILL
| e.Ditto but Inline type 400 cfm @ 110 pa with duct and grills. | NILL | N.O | NILL | NILL
12.18 | Kinder WC UNIT Supply and Install White Vitreous Western Type Toilet for Kindergarten, (Class A and approved by Palestine Standards Institution) Complete with, Fittings, chrome plated 13mm stop and valve side tap. Price to include Flush tank 4.5 liter, 4" UPVC SN-8 waste pipes to nearest manhole or existing network, water tap, China plated paper holder, seat hard cover, water hose with flasher and all other fittings as per specifications, for kindergarten Size: 315x510 mm. Height: 300 mm. Sanitary Porcelain. Top of The Flush Tank from Tile: 825mm. Center of Sewage outlet from Wall Tile: 160mm. Weight: Not Less 12.8 kg. | NILL | N.O | NILL | NILL
12.19 | Supply and Install White Vitreous China Wash Basin for Kindergarten, (Class A and approved by Palestine Standards Institution), Complete with all fittings, valves, waste pipes to nearest floor trap, Rigid Mixer (Class A and approved by Palestine Standards Institution), connection to water distribution, traps, and any other necessary parts as Specification and as directed by Eng. Price includes supplying and installing 40x60cm mirror. Size: Width 360 mm. Depth: 275 mm. Weight: Not Less 5.8 kg. Height From Tile: 600 mm. | NILL | N.O | NILL | NILL
12.2 | Supply and Install all first fix for wash basins, the price includes all fittings, angle valves, waste pipes to nearest floor trap, taps or mixer (Class A and approved by Palestine Standards Institution), connection to water distribution, and any other necessary parts as Specification and as directed by Eng. | NILL | N.O | NILL | NILL
|  | To Summary Page |  | NIS
13 | ELECTRICAL WORKS
Preamble. All Supplied Materials Should be European Made (factory assembled) Grade A and Free From Defects, Having Supervisor Certificate From Palestinian Standard Institution (PSI). Price to include submittal and obtaining approval of shop drawings, detailed and as-built drawings for all works as well as coordinating the same with the other services, activities and furniture. Price to include, also, submittal of catalogues and manufacturer instruction. Fixtures and appliances shall be measured in number. Supply and feeder Cables, cable conduits and cable trays shall not be measured but included in DB's prices Manholes, handholds and the like shall be measured in number. All Systems and devices shall be in lump sum including installation, testing and commissioning. Rates of fixtures and appliances shall include installation, wiring, switches and conduit works. All systems equipment (Class A and approved by Palestine Standards Institution)
13.01 | Sub-distribution boards
Supply, Install and Connect the panel Boards factory made oven painted 2mm thickness(WATER PROOF). Price to include the enclosure, miniature breakers (not less than 6 K.A.cap.) bus bars and all accessories including feeders XLPE Cables and PVC pipes as Shown on drawings and specifications.
13.1.1 | DB-B | NILL | L.S | NILL | NILL
13.2 | Sockets and outlets:
Supply, Install, numbering and Connect the following Socket Outlets points including (3×2.5mm²) wires, conduits, sockets, draw boxes and all accessories up to DB as per drawings and specifications.
13.2.1 | 3 pin Single-Phase 16 Amp sockets. | NILL | NO. | NILL | NILL
13.2.2 | Ditto, but waterproof (IP65) | 2 | NO.
13.2.3 | 3 pin single-phase 16 Amp socket (waterproof) with switch with indication lamp for extract fan. | 2 | NO.
13.2.4 | Supply, install, commission and test a Boiler Point. The price includes isolating switch with indication lamp, cables (3×4mm²), conduits, and all accessories up to DB as per drawings and specifications and coordination to Mechanical Contractor. | 1 | NO.
13.3 | Lighting Points:
13.3.1 | Supply, Install and Connect Lighting Points including PVC pipe for external work and (3×1.5mm²) Wires up to the DB, Light Switches and all accessories as per drawings and specifications. | 3 | NO.
13.4 | Lighting Fixtures:
Supply, Install and Connect the following Lighting Fixtures including Boxes, switches, push buttons), bulbs or tubes, control gears p.f. correction capacitors and all accessories as per drawings and specifications.
13.4.1 | . Surface mounted decorative round Ø30cm waterproof lighting fixture (2×13W) PL lamps with metal base and whitely opal diffuser like acrylic attached to the base with four screws IP54 | 1 | NO.
13.4.2 | Ditto, with Emergency Kit 1.5Hour duration. | 2 | NO.
13.4.3 | Wall mounted decorative waterproof LED lighting fixture 30W mercury lamp with metal base and milky opal diffuser like acrylic attached to the wall with four screws IP65. | NILL | NO. | NILL | NILL
|  | To Summary Page |  | NIS
14 | External Works
14.01 | Plain Cast in Place colored fair face Concrete Grade B'250' with maximum 30%; clean crushed stones for external seating. Price to Include form works, curing, 20cm well compacted Base course, and all related works. Measurement for horizontal projection. | NILL | M.S | NILL | NILL
14.02 | Supply and Build; Grade B '250' Concrete Pre-cast Curb Stone. Size (18/20x25x100) cm. exposed height 20 cm. Price to include excavation, casting of blinding 40*10 cm., struts 15*15 cm. of plain concrete Grade B ' 150 ', pointing and grouting Struts and Blinding of curbs. as Detailed in drawings, (Lowering curbs in entrance of ramps specially detailed for handicapped. Price also includes colored painting for curb stone | NILL | M.R | NILL | NILL
14.03 | Supply and Build; Grade B '250' Concrete Pre-cast tiles. Size (30x30x3) cm. Price to include pointing and grouting Struts and setting with sand and mortar, price also includes all the needed filling as drawings and details. | NILL | M.S | NILL | NILL
14.04 | Supply and install galvanized steel mesh fence: of (Ø2.5 mm) of standard 5x5cm spacing without frame attached to galvanized steel pipe Ø2"as shown on drawings, work include all necessary fittings. | NILL | M.S | NILL | NILL
14.05 | Supply and install prefabricated steel structure canopy for entrance shaded area (for Entrance and Canteen) made of elastic polycarbonate sheets 10 mm thick fixed on a skeleton of steel tube 100x100x5 mm in vertical, steel tubes 100×50 ×4 mm in horizontal, arches of steel tubes 80×40 ×4 mm in horizontal, purulent of tube 60×30 and 3 mm thick each 60 cm. Price to include all the required steel elements, polycarbonate sheets also reinforced concrete and concrete elements, foundations, excavations, backfilling works, all necessary polycarbonate sheets, fittings and welding elements. The price to include also Hammer Finish painting in three coats in addition to two primer coats, and all related works as per detailed drawings, specifications and Engineer’s approval. (See AD) Measurements only for Horizontal dimensions of the Canopy only. | 12 | M.S
14.06 | ditto to above but with corregated metal sheet canopy 0.5 mm thickness as existing. | NILL | M.S | NILL | NILL
14.07 | ditto to above but maintainance for existing metal canopy. Price to include fix any damaged sheet, insolation for edges connected with building walls ( metal sheet angles and special insolation materials). | NILL | L.S | NILL | NILL
14.08 | Supply and install steel handicapped ramp. Price to include: * landing flat sheet “Mobazer" 4mm thick * Steel hand rail 30*30*3 . * Welding with 3.25mm Zink bars # 11 * Any plates,screws,welding, steel, needed. * Two coast of anti-rust primer paint (Local Made Quality A) for all the steel elements after cleaning the steel structure +2 coats of the superlac paint according to engineer’s approval. | NILL | L.S | NILL | NILL
14.09 | Supply and install and operation of an handicapped external elevator with dimensions of 140 * 140 cm and steel strucure (columns, plates) according to drawings. The price includes the painted a thermal paint that is resistant to various weather conditions, the rails, the cable, the electric motor required for lifting a distance of 2.0-2.50 m, the electrical connections, the operating press, and any necessary excavation work. The price includes handrail, gate and its accessories and any other work required for operation. | NILL | L.S | NILL | NILL
14.1 | Supply, install and finish safety rubber tile size (50x50x2.5cm) for external kindergarten playground floor fixed over the floor slab with or without glue according the use. Price includes cleaning the surface before installing it. | NILL | M.S | NILL | NILL
|  | To Summary Page |  | NIS
Item | Description | Total
NIS
Bill No. 1 | Site preparation.
Bill No. 2 | Excavations, Backfilling and site works.
Bill No. 3 | Concrete Works.
Bill No. 4 | Stone Works.
Bill No. 5 | Block works.
Bill No. 6 | Plastering works.
Bill No. 7 | Tiling, Flooring and Marble works.
Bill No. 8 | Carpentry and Joinery Works.
Bill No. 9 | Steel and Aluminum Works.
Bill No. 10 | Painting Works.
Bill No. 11 | Insulation, Roofing and Expansion Joints.
Bill No. 12 | Mechanical Works.
Bill No. 13 | Electrical Works.
Bill No. 14 | External Works.
Grand Total

## 18
Rehabilitation and Installation of Sanitation Facilities for Haifa Elementary School For Girls
Section 1 : Civil Works
Item | Description | Total Qty | Unit | Unit Rate NIS | Total Amount NIS
1 | Demolition and Alterations Works :
General:-
* all safety equipment, hard hats, gloves and steel toe shoes for all individuals working in demolition. Water piping to suppress dust. Contractor to provide a safety plan and location of safe passages around construction areas.
*Contractor to provide the Engineer with a specific method statement including detailed drawings, documented photographs, and time plan for demolition works. Contractor to verify each element as a nonstructural and nonbearing wall/element before any demolition works.
* It is understood that demolition works will often encounter unforeseen elements. Contractor to bring such findings to the attention of Supervision at the earnest. Contractor to get Supervision's approval for demolition method and equipment prior to any demolition works, as well as an accurate time frame for the said demolition works.
* Demolition and removal of all items as described on the Demolition Plan and as specified above. Demolition shall not be limited to items listed below. Any unforeseen elements in the way of new construction plan should be brought to the attention of Supervising Engineer. In addition and any electrical / plumbing/ services in external works as well, including poles, cables, etc…
1.01 | Carefully demolish and remove away from site all according to Architectural design, and all necessary works and preparation of site to receive a new works, all in accordance with engineer approvals and drawings. The price include: - | 1 | L.S
A | Removing block and concrete partitions and walls. | Included
B | Removing wall and floor tiles (internal and external) and existing fill. | Included
C | Removing steel, wooden doors. | Included
D | Removing windows and its steel protection and marble sills. | Included
E | Removing existing ramp . | N/A
F | Removing existing drinking fountain. | N/A
G | New doors and windows openings. | Included
H | Confirm the dimensions of the existing doors and windows with the new dimensions. | Included
I | Removing and reinstall kinder garden toys. | N/A
j | Removing and reinstall metal ceiling and shaded area. | Included
K | Removing hand rail, corridor steel protection. | Included
L | Removing mechanical and electrical parts and reinstall the required in WC and roof. | Included
M | Removing existing membrane rolls on roof of WC | N/A
|  | To Summary Page |  | NIS
2 | Excavation, Back Filling And Site Works.
General. 1. Excavation for foundation, trenches. Etc. shall be the actual dimensions shown on Drawings including blinding area, and to be measured from Natural Ground Level or Reduced Level (which is lower), i.e. 1. From Reduced Level when R. L. is lower than N. G. L. 2. From N. G. L. when N. G. L. is lower than the Reduced Level. 2. Allowance for working space is not applicable, unless it is clearly specified in the Special Conditions. 3. Excavation for foundation of retaining walls is to be measured from Lower Reduced level, or from lower Natural Ground level (as stated in Item 1 above.) 4. Price to include removal of site obstacles, rocks, trees and all debris from site, including any necessary rerouting of infrastructure works, such as piping, conduits, etc. Price also to include maintaining all trees that are not obstructing the buildings, boundary walls, courts and roads. 5. Each layer of back filling shall be tested separately, on the contractor's expense, prior to applying the next Layer.
6. Co-ordination with all local authorities to facilitate the works, removal of obstacles or for diversion of roads, Services, etc. is the contractor's responsibility and are deemed to be included in his rates. Excavated soil shall be classified and retained, to back fill with suitable fill material and to place agricultural soil as where needed as shown in the drawings and as instructed by the Engineer. The extra and unsuitable soil shall be removed, on the contractor’s expense with no extra cost. 8. Prior to commencement of site leveling or any excavation, the Contractor shall obtain Engineer’s written approval on the contour grid of 5m x5m map, checked jointly by the contractor and the Engineer, the excavation profiles and sections showing all levels and dimensions, and the calculations of excavation quantities. Excavation shall be in Cubic Volume, the net measurements of the excavated elements as shown in the Drawings, no allowance shall be made for increase in bulk after excavation. Rate of Excavation shall include: - Excavation to any depth, in any shape, in any type of soil,
Leveling, ramming, trimming and grading excavation bottoms. Planking and strutting. Cost of lab. Tests of works and materials.
2.01 | Excavation For Foundation and Ground Beams. Cut in any kind of soil, concrete, or asphalt; from NGL to the required Levels (blinding level). Price to include back filling with excavated suitable soil to base coarse level, or imported approved materials if needed, removal of extra soil, debris, and organic materials to the approved sites specified by authorities. Back filling material shall be applied on layers, 200 mm thick, watered and compacted to min 95% according to modified AASHTO Density Test T-80. Price to include filling cavities and wells with suitable materials. | NILL | M.C | NILL | NILL
2.02 | Supply Well Compact Base Coarse layer average 20 cm Thick where needed. Price includes leveling, watering, compacting to 100%, leveling and compacting of ground (sub-base) under base coarse to min 98% according to Field Density Test. | NILL | M.S | NILL | NILL
|  | To Summary Page |  | NIS
3 | CONCRETE WORKS
General Rates of Concrete Works shall include: - 1. All form works and shuttering in any form, shape and size. Making chamfered and curved edges, allowing for and making grooves and sleeves and the like; removal of forms and cleaning of all exposed tie wires and rods; making good the harmed surfaces and edges and all surface finishing. 2. Supplying, Casting, vibrating and curing as per specifications. 3. Approved additives and admixtures. 4. Incurred costs on Concrete Mix Designs, Sample taking, testing and providing test results certificates, storing and saving of samples, and preparation of bar bending schedules and workshops. 5. Supplying reinforcement of any grade, size and length as detailed in the drawings, storing on site including cutting, bending and fixing in position and providing all tying wires, spacers, shop drawings, testing and bar bending schedules 6. Painting of exposed surfaces of underground reinforced concrete elements with two coats of hot bituminous paint or special cold bitumen (75/25), the strokes of each layer to be opposite to each other (for the buried parts). 7. Steel bars used for alignment and fixing of reinforcement works, and extra steel added to assure proper detailing and safety.
8. The minimum cement contents for concrete should be: a-B200 __ 250kg/m3 b-B250 __ 300kg/m3 c-B300 __ 350kg/m3 9. Testing specimens for concrete quality control during construction shall be cubes of size 15x15x15 cm. Measurement of Concrete elements shall be the net dimensions as detailed in the drawings. All recesses openings and voids shall be deducted. Measurement shall be only for the seen surfaces of elements. Overlapping and measuring items twice under separate headings shall not be allowed. Slabs measurement should be: a- from the center to center for external stone walls b- from the external to the external face of the outer drop beams for stone cladding walls The columns necks shall be measured from the top level of the foundation or footing to the bottom level of the tie beam. (All beams, drop beams, projection including sun breakers and any part casted together with the slab shall not be measured and is deemed to be included in the price of the slab). Columns are to be measured from the top level of the slab to the bottom level of the beam or dropped beam.
3.01 | Supply and Cast Plain Concrete for Blinding Concrete B200 under foundations, footings & tie beams. Thickness should be 10cm. | NILL | M.C | NILL | NILL
3.02 | Supply and Cast Reinforced Concrete Grade 'B 300' for Foundations . Price to include isolation for foundations. | NILL | M.C | NILL | NILL
3.03 | Supply and Cast Reinforced Concrete Grade 'B 300' for Ground beams. Price to include isolation. | NILL | M.C | NILL | NILL
3.04 | Supply and Cast Reinforced Concrete Grade 'B300' Reinforced walls below Ground Slab Level. Price to include isolation. | NILL | M.C | NILL | NILL
3.05 | Supply and Cast Reinforced Concrete Grade 'B300' Reinforced Columns necks. Price to include isolation. | NILL | M.C | NILL | NILL
3.06 | Supply and Cast Reinforced Concrete Grade 'B 250'. For Slab on Grade. (10) cm. thick Including surface leveling, finishing, polyethylene sheets 125-micron, construction joints and steel reinforcement overlapped to tie beams, and all related works. (Measured for projected area). | NILL | M.C | NILL | NILL
3.07
| Ditto to above but smooth slab on grade 10 cm thick for ramp and where needed. | NILL | M.C | NILL | NILL
3.08 | Supply and Cast Reinforced Concrete Grade 'B300' Reinforced walls above Ground Slab for ramp Level. | NILL | M.C | NILL | NILL
3.09 | Supply and Cast Reinforced Concrete Grade 'B300' Reinforced Columns to hidden or drop beams level. | NILL | M.C | NILL | NILL
3.1 | Supply and Cast Reinforced Concrete Grade 'B300' fair face for Stairs, landings, flighting’s and its beams in building. | NILL | M.C | NILL | NILL
3.11 | Supply and Cast Reinforced Concrete for parapet, R. Concrete B200. Price includes reinforcement of 1Ø8mm/20cm in both directions.h=0.50 m, T=0.20 m | 3 | M.C
3.12 | Supply and Cast Reinforced Concrete Grade 'B 300' for 20 cm thick solid slab. Price to include drop, inverted and hidden beams as per drawing. | NILL | M.S | NILL | NILL
|  | To Summary Page |  | NIS
4 | Stone Works
General All Stone works shall be of local white stone of First Choice. Stone material, size, and texturing shall be in accordance with detailed drawings and Engineer’s instructions and approval. Stones shall be of not less than (5 cm. thick, 25 cm. high and of length ranging from 1.5 to 3 times the height.) Stones shall be homogeneous in color and texturing and free of any defects. Stone Specifications shall be as follows: • Specific gravity (kg/m3) – Min. 2600. • Water absorption (%) – Max. 1%. • Distortion index – Min. 5.5. • Stiffness index (row call) – Min. 10 only for lime stones used in ground texture & exposed to traffic movements. • Crushing index (Megapascal) – Min. 55. Cutting, shaping and building of stone shall be in straight angles, no twisting, distortion or uneven sizes shall be allowed. All cuttings shall be made using Manjal. Measurement of all types shall be in Meter Square, for the net dimensions of the vertical plan of the elevations excluding openings of any area. No measurement will be made for any recesses, projections or sides of stone pieces. Measurement of door and window jambs and reveals, corner peaces, and the like is not applicable for any length.
The stone facades (either built or clad) shall be measured according to their vertical elevations excluding the openings. Neither the projections (including the sides of the stone cladded columns, jambs, reveals, lintel ...etc.) nor the recesses from the relevant facades shall be subjected to measurement as these are deemed to be included in the unit rates of the relevant stone works. No extra over shall be given to stone angles or any other special stone piece deemed necessary to properly complete the works according to the drawings and specifications. No allowances shall be made for stone pieces in any shape. No allowances or extra rates shall be considered for stone courses in lintels, overhanging slabs and roof slab courses. Rates of stone works shall include: - ·Stone pieces in any shape for building corners, columns, lintels, arch stone pieces …etc. ·Supplying, storing, protection and removal of rejected and surplus materials. ·Shaping, cutting and fitting. ·Mortar and backing concrete (reinforced concrete and/or cement blocks and plain concrete). ·Galvanized steel ties, dowels, hangers, steel mesh and all tying tools. ·Erecting and dismantling of scaffoldings. ·Pointing and pointing materials of any type, and cleaning of walls. ·Lintels and other reinforced concrete elements embedded in the stone walls including reinforcement.
.3Cm Spray Foam for insulation between reinforced concrete and concrete blocks for walls, & compressed extruded polystyrene boards 3cm between slabs & tiles for floors. The technical specifications to be as bellow: 1- Density: 28-35Kg/m3. 2- Long – term water absorption: < 2% 3- Closed cell structure: > 90% 4- Fire performance construction material class: B2 5- Thermal conductivity (design value):0.028W/(m.k) 6- Impermeability to water (at 0.6 bar): water proof 7- Compressive strength(10%compression):0.15-0.20N/mm2 Note: The stone reinforced concrete backing should be cast against proper formwork. After deshuttering the formwork, the Spray Foam can be installed and the 10cm block can be built. Casting directly against the foam and block is NOT allowed.
4.01 | Supply and Build Stone Walls to the full length and height as shown in the drawings. First grade first class white stone uniform in color and texture and first quality, rough textured “Mofajar” for facades, and smooth matabbah for jambs and reveals:
A | External stone walls of 43cm (5cm stone,25cm concrete (B-200) backing, 3cm thermal insulation Spray Foam and cement (concrete) block backing Grade 35 (10x20x40cm). Note: the contractor shall create recess from external side for the walls that exceed 43cm thick. | NILL | M.S | NILL | NILL
B | 25 cm thick with concrete B200 for parapets. | NILL | M.S | NILL | NILL
4.02 | Stone cladding facades over reinforced concrete elements (shear walls, ground & drop beams, columns, slabs without drop beams (if it is existed), building & staircase parapets … etc.) above side walk level (apparent facades), R.C. ground tie beam with its exterior drop recess. Price to include concrete filling of plain concrete Grade B-250, steel mesh of 6mm & galvanized steel anchor of 4mm fixed to R.C. elements and all ancillaries. Price not to include for the reinforced concrete elements to be cladded, which is to be measured under another item. | NILL | M.S | NILL | NILL
|  | To Summary Page |  | NIS
5 | Concrete Block Works.
General All works of this bill shall be of Concrete Blocks Grade 35 of high-quality standards and as per specifications. Block works shall be measured in meter square. The net measurement of the complete elevations, excluding all openings and voids more than 0.1 M. S. in area. No allowance for thickness used other than those shown in the drawings. Rates of Block works include: - • Vertical and horizontal joints. • Cement and mortar, • Galvanized angles butter fly ties (at joints and between walls in cavity walls. • Concrete filling at all ends including reinforcing steel to cavities at quoins and door and window openings, reveals, sills for windows and the like. • R.C. Door jambs for classroom doors as per detailed drawings • Lintels and bond beams to the full length of the wall, min 20 cm. High and in the same wall thickness of reinforced concrete grade B-200 with due reinforcement steel, on top of doors and windows or as specified per drawings. • Window and door jambs of min. 20 cm width and in same wall thickness to full height of window & door. • R. concrete lintels of min. 20 cm width and sink height in same wall thickness to full length of the wall to fix sinks on where ever exists. • 10cm thick solid concrete slab above class rooms entrance and/or above student seats and the like, with concrete B300 & reinforcement as Shown on drawings.
• And all needed to complete job as per drawings and specifications.
5.01 | Supply and Build Concrete Block Walls, 'Grade 35’ of any size blocks.
| a. Hollow Blocks (10. Ten) cm. Thick. | 10 | M.S
| b. Hollow Blocks (20. Twenty) cm. Thick. | NILL | M.S | NILL | NILL
|  | To Summary Page |  | NIS
6 | Plastering Works
General PLASTERING to all areas shall be measured net, including openings, which are less than 0.25 Meter Sq. The price shall include all narrow widths, for taking out joints on block walls or backing concrete face for key, for making good to frames around pipes and other fittings, plastering to jambs and reveals of openings, windowsills; all of which shall not be measured as plastering. Price shall also include Expanded metal lath, corner mesh, angle beads at all corners for the entire height, and plaster stops at opening edges, expansion joints, sills, labor, curing, erecting and dismantling of scaffoldings, additives, pigments and all incidentals required as specified and / or detailed on the Drawings.
6.01 | Two Coats of cement and Sand Plaster over one slurry coat to walls and ceilings and where required.
Internal plaster: Walls and ceilings including drop beams.
| a. Walls to full height( plastering behind wall tiles not calculated in this item) | 10 | M.S
| b. ceilings including drop beams. (Where is no false ceiling in rooms and stair case) | 10 | M.S
6.02 | External plaster:
| a. Apply decorative water proof rough colored Plaster (for parapets and external walls 3 mm thick. Price to include cleaning and preparing surface (remove old plaster like shabris and hatching and leveling the serface) , a coat of plaster cement and sand where needed, especial primer coat, colored coat as supervisor determine. | 80 | M.S
| b. Apply Cement and Sand Plaster, three coats over one slurry coat to External walls and where required, with the third coat of Troweled Smooth shabris, material to include white cement and Italian quartz. including metal lath of any shapes and sizes as approved by the engineer, plaster beads, plaster corner and stops. | NILL | M.S | NILL | NILL
|  | To Summary Page |  | NIS
7 | Tiling, Flooring And Marble Works
General. 1. All tilling works (ceramics and marble) shall be measured net in square meters. Deducting all opening and voids more than 0.25 M.S. 2. Marble works for steps and treads of stairs shall be measured in linear meter. The tread, the riser, flight skirting and water stop shall all be measured as a single unit in linear meter. 3. Marble works for window sills and other openings shall be measured in square meter. 4. Parapet coping shall be measured in square meter. 5. Rate shall include preparation of surfaces under tiles, Finnish to falls and cross falls, special tile pieces for edges and the like, tile surface finishing, Plastic spacers. Plastering for wall tiles,Pointing and cleaning and all incidentals as per specifications. 6. Terrazzo tiles mix shall not exceed 1:3.
7.01 | Supply and install dark colored Glazed Ceramic Wall Tiles 0.6 cm thick to create contrast with sanitary fittings to wall and floor tiles for Low Vision, First choice and free from all defects Grade “A”. (Approved by Palestine Standards Institution). Price to include colored round aluminum edges, ceramic tiles located on the top of (W.C.) partitions and plastering behined tiles. All works shall be in accordance with drawings and specifications. tile color mixed white and blue | 110 | M.S
7.02 | Supply and Install Non-Slip Light Colored Ceramic Floor Tiles 0.8 cm thick. to create contrast with wall tiles and fittings for Low Vision, First choice and free from all defect grade “A”. (Approved by Palestine Standards Institution). Price to include sand with cement filling (Grade B-100), pointing with white cement and cleaning on site. | 30 | M.S
7.03 | Supply and Install Local Marble Sills, Thresholds, copping for parapets and wherever needed (3 cm. thick). Set in cement mortar bedding. Price to include grouting, polishing of face and seen edges. Price also includes fixing the coping for roof parapet, corridor parapet, skylight parapet, site walls, building entrance stair parapet, ramp parapet, internal stair parapet, and the like with Jampo screw not less than 12cm.
A | External & Internal window sills | 2 | M.S
B | Door’s thresholds | 2 | M.S
C | Ramp parapet | NILL | M.S | NILL | NILL
D | Roof parapet copping | 9 | M.S
7.04 | Supply and Install Polished Local Marble Tiles size (30x30x2) cm, for stair landings. Price to include stair landing skirting size (30x10x2) cm, bedding cement mortar, grouting, and on-site polishing. All as per Drawings and Specifications. | NILL | M.S | NILL | NILL
7.05 | Ditto as above but for Steps and Treads of Stairs for main entrance. Treads of 3 cm thick and Risers of 2 cm. thick. Price shall include supplying and installing local marble for stair flight skirting in parallel setting to the nosing line at an average height of 18.45 cm. and 20 mm. thickness, and local marble water stop (5cm wide X 3cm thick X length as wide as the tread of the stair minus riser thickness) fixed at the end of treads. Also, the price to include filling under tiles with cement and sand 1: 6 ratios, bedding in cement mortar, grouting, pointing, polishing of face and all related works. Price to include creating grooves for low vision as per details for all steps at the stair step edge, price to include also 60cm width for the length shown in details of local marble with groves front of the stair flight for low vision. Note: The measurement for each stair will be from the adjacent wall to the external edge of the water stop of that stair. | NILL | M.R | NILL | NILL
|  | To Summary Page |  | NIS
8 | CARPENTRY AND JOINERY WORKS
PREAMBLE. Sizes of carpentry works given in the Bills of Quantities are finished sizes and shall be as per Drawings. Sizes of doors and other items mentioned in the Bills of Quantities shall allow for tolerance to suit the structural openings shown in the Drawings. · Wooden doors and pair of doors shall be measured in number for each structural opening, unless stated otherwise in the Bills of Quantities. · Writing boards shall be measured in number or in squared meters as mentioned in the Bills of Quantities. · Wall protection wooden rubbing rails shall be measured in linear meter. · Cloth hangers and hanger wooden base shall be measured in number or in linear meter as stated in the Bills of Quantities. Rates for carpentry and joinery work shall include: a) Shop and coordinated drawings. b) Frames, architrave, chalk holders and other holders and kick plates.
c) Allowance for plastering and tiling and the like. d) Cutting and fitting around obstructions, Bedding and painting. e) Grounds, blocking and backings. f) Plugging concrete, block work, and stone work, and making well. g) Ironmongery including cylinders, cylindrical locks with master key for all the doors, handles, stoppers, screws, temporary fixing, re-fixing, oiling and adjusting. h) Providing three keys for each lock including tagging. i) Providing and fixing wall mounted wooden keys cabinet, (70*70*10) cm. varnish finished with all ironmongery including cylindrical lock. j) Steel legs, brackets, bearers and other supports including painting. k) Glass and glazing including cutting to size and putty. l) Fly screening including cutting to size. m) Preparing surfaces to receive finishes. n) Painting, varnishing, polishing, oiling, and the like, to any area or width in any location including work in multicolor and cutting in edges and putty.
8.01 | Supply and Fix Wooden Doors 4.5 cm Thick single or double sashes. With (Frame). (4.5*3.5) cm hardwood (Zan) edging and (3.5*9.5) cm soft wood stile. Edge strip banding of width 4.5 mm. Formica over veneer on both sides, color for frames and Architrave as directed by engineer. Door paneling to be soft wood 4.5*3.5 cm. each 4 cm., frames of galvanized steel sheet frame of 1.5mm thick (as per drawings), width according to the wall thicknesses and Allowance of 4 - 6 cm. thickness for plastering and tiling purposes, immersed in wood preservative before erection then embedded completely in sand - cement mortar and completely anchored as per specification. Architrave of Hardwood (Swedish)(4*1.2)cm, price to include ironmongery, kick plates of aluminum 20cm height from one side for main bath room & kitchen doors, U shaped 10cm height from both sides at the bottom for internal bath room doors and at the bottom door stoppers, transparent fiber glass 6mm thick for both upper vision panel & for vision panel inside door leaf, gaskets cylindrical Lock (Approved by Palestine Standards Institution), and painting in three coats of oil paint in addition to primer coat. Price includes also aluminum louvers of 50x60cm in the bottom for store doors under staircase. All as per Detailed Drawings, specification.
A | Structural opening size ( 70*217 ) cm. Door Type WD1 | 6 | NO
8.02 | Supply and install student seat consisting of (40x20x3mm) steel tube for horizontal and vertical framing painted with hammer finish over one coat primer fixed on the floor tile by metal angel of (30*30*3mm) three number (200*9*3)cm hard wood (Swedish) fixed horizontal on the tope of the steel framing by screw with rondela (200*20*2)cm thick hard wood rail screw to the wall behind the seat at 60 cm at 48 cm high from F.F.L . And for wood will be painted with wood stain color (water base) then apply one coat top sanding sealer then two coat of top clear lacquer all as per specification. | NILL | NO | NILL | NILL
|  | To Summary Page |  | NIS
9 | Steel And Aluminum Works
General
Steel & Aluminum works shall be measured in number, Meter run, lump sum, and meter square for structural opening (as mentioned in each related item). Rates for metalwork shall include for: Preparing shop drawings, Drilling, counter sinking, screwing, bolting and riveting. Lugs, plugs, holdfasts and the like. Gaskets, sashes, double weather strips and External and Internal Mastic Polyurethane Sealant filling around frames. Fixed Rubber used for connection of frames in Any Corners, Also in four sides of architrave. Ironmongery including cylinders, cylindrical locks (wally or equivalent), stoppers, handles, temporarily fixing, re-fixing, oiling and adjusting. Providing three keys for each lock and padlock including tagging and a master key for all doors. Hardware including cramps, dowels and the like. Glass and glazing to be 6.38mm thick laminated glass (3+0.38+3mm) for double glass, and 6mm thick laminated glass for single glass, with color as directed by the engineer, including cutting to size, putty and rubber with “U “shape.
Preparing surfaces for painting one coat of primer before fixing. Sealing and Painting to any area or width in any location including work in multicolor and cutting in edges. All other accessories and incidentals required to execute the work.
9.01 | Supply, fix and operate sliding Aluminum Windows Extrusion Section 7700 or equal, with protective electrostatic applied polyester powder paint of 70-80 microns. In color of bronze. Price to include 6.38mm thick laminated glass (3+0.38+3mm) for double glass, and 6mm thick laminated glass for single glass. float glazing and all other accessories and fittings to complete works as per drawings and specifications. | 3 | M.S
9.02 | Ditto as 9.01 above, but in section 4400 or equal for hinged windows. | NILL | M.S | NILL | NILL
9.03 | Supply and Install Protection Steel Grills. Price to include fixation, accessories, welding, grinding & smoothening. Price also to include hummer painting three coats in addition to two primer coats for windows opening . | 3 | M.S
9.04 | Supply and Fix Balustrades of Seamless Steel, cylindrical, and solid profiles, as per Detailed Drawing. Price includes Fixing complete, oil paint three coats in addition to primer coat
A | Stairs Handrails of 4 cm and 2.5 cm diameter hollow steel pipes. Price to include Fixing complete, oil paint three coats in addition to primer coat. | NILL | M.R | NILL | NILL
B | Grab bars of 4 cm diameter with plates. hollowsteel pipes, parallel and fixed to walls. | NILL | M.R | NILL | NILL
9.05 | Supply and Fix Factory-made Steel Doors as per drawings, specification. Price to include frame (as per details), fixing completely, ironmongery, cylinders, cylindrical locks handles (Approved by Palestine Standards Institution). transparent fiber glass 6mm thick for both upper vision panel & for vision panel inside door leaf, gaskets, oil Paint in three coats in addition to two primer coats, and aluminum louvers of 50x60cm where needed.
A | Structural opening size ( 90*217 ) cm. Door Type DS1 | 1 | NO
B | Structural opening size ( 110*217 ) cm. Door Type DS2 | 2 | NO
9.06 | Supply and Fix Steel Doors for School Entrances as per drawings, Price to include frame, fixing completely, ironmongery, cylinders, and cylindrical locks handles (Approved by Palestine Standards Institution). gaskets, oil Paint in three coats in addition to two primer coats, price to include frame.
A | Structural opening size ( 200*302 ) cm. Door Type DS3 | NILL | NO | NILL | NILL
|  | To Next Page |  | NIS
Forwarded total
9.06 | Supply and install false ceiling (60*60 or gypsum board): 1- aluminum bars (Z+L) shape (ARMISTRON) or equivalent and tiles (60*60*1.5) cm fire rated 2 hours. 2- fixing with galvanized strips, green gypsum boards 12.5mm for ceilings where needed and determine. price include painting green gypsum boards one priming coat and two finishing coats emulsion paint, using two coats of complete putty and all necessary works to complete the job as per specifications. Price also includes maintenance openings where needed and determine in shop drawings according the supervisor approved. The area calculated for projected area only. | 20 | M.S
9.07 | Supply and install corregated sandwich panels with a thickness of 5 cm for ceiling. the price include thermally painted of galvanized sheet (0.40 mm sheet thickness and 20 micron paint thickness) and the filling is made of compressed fire-resistant polyethylene with a density of not less than 40 kg / m3. The price includes necessary accessories and metal sheets at the corners,metal sheets for fixing, screws, according to the specifications, drawings, and instructions of the supervising engineer. price also include painted steel beams needed according to drawings and details. | 35 | M.S
|  | To Summary Page |  | NIS
10 | Painting Works
General Painting and decorating to walls, ceilings and the like shall be measured net in meter square. Painting to other works shall be included in the related items. Color as specified by engineer. Paints shall be supplied to site in sealed container, as approved by the Engineer, and site mixing shall not be permitted. The Contractor rates shall include for supply of all materials, workmanship, samples, primers, surface preparation, protection of painted surfaces, application to all heights as required of works, repair of all damaged surface at the contractor’s expenses, and all other requirements as stated in the Specifications. All paint types should be approved and having a supervision certificate from the PSI.
10.01 | Supply and paint high quality emulsion paint for walls to ceiling or false ceiling level, for walls as per indicated in finishing tables, on one priming coat and two finishing coats, using two coats of complete putty, as per satisfaction of the supervisor engineer. | NILL | M.S | NILL | NILL
10.02 | Supply and paint high quality oil paint, for walls as per indicated in finishing tables, on one priming coat and two finishing coats, using two coats of complete putty, as per satisfaction of the supervisor engineer. | NILL | M.S | NILL | NILL
10.03 | Supply and paint three coats polycide paint of high quality (Approved by Palestine Standards Institution). | 50 | M.S
|  | To Summary Page |  | NIS
11 | INSULATION, ROOFING AND EXPANSION JOINTS
General Preamble. All finishes shall be measured superficially net unless other wise stated clearly. All finishes, include triangular shaped fillets except cement and sand lining to gutters, shall be measured on the slab surface only, parapets and column stubs to be included in the price and not to be measured. Cement and sand lining to gutters shall be measured in linear meter, unless other wise stated clearly. Rates for cement and sand work shall include for: Hacking concrete, applying cement slurry or raking out joints of block work to form key. Application to any surface. Finish to surface, to falls, cross-falls and currents. Forming bays including joints. Finish to edges and arises. Making good around steel sections, pipes, tubes, bars, brackets, outlets, and the like. Measurement for concrete screed and waterproofing shall be for horizontal projection of roof area as calculated on roof plan between plastered surfaces of parapets and walls only.
Corner chamfers and vertical waterproofing shall not be measured. Expansion joint waterproofing shall not be measured, and is included in expansion joint unit prices. Rates for waterproofing and roof sheeting shall include for Preparation of surface, cutting in edges. Overlaps priming and treatment at the corners and floor drains. Dressing over parapets and stub columns including forming groove to receive edge of plasticised bitumen membrane and sealing with elastic sealer. Side and end laps, Fittings including bolts, hook bolts, screws and washers, Sheets of any width or length.
11.01 | Supply and cast plain concrete B150 (Special mix) for screed to roof with 1% slope, cast to falls not less than 3cm thickness in the drain point, rate to include lining and hunching 10x10 cm with (45˚) to the edge of roof screed and parapet, rate also include smooth surface finish to receive bitumen and all requirements as per specifications, drawings. | 30 | M.S
11.02 | Supply and apply membrane of bitumen rolls 4mm (thick. Density 180 g per M.S. of reinforced polyester sheets) covered with layer of crushed white stone with overlaps of not less than 10 cm. price to include primer coat, and all sheets flashing (10cm Aluminum profile, backing rod, ....) & All fixation required to complete the work. the bitumen rolls should cover minimum 15 cm of the parapets above screed level. Measurements will be for the NET surface area for horizontal projection only. | 30 | M.S
11.03 | Supply and apply Hot Asphalt or special kalt bitumen (75/25) for sanitary units(if it is finished with tiles), and in special rooms flooring above ground floor only . Applied in two layers stiffened with fiberglass sheet, to the full area of floors and up to 15 cm. high of walls. Measurements will be for the NET surface area for horizontal projection only. | NILL | M.S | NILL | NILL
|  | To Summary Page |  | NIS
Sanitary ware and equipments
• The contractor shall, when pricing the rates of this bill, take into consideration to include and allow for the costs and expenses of all requirements stipulated here in below, drawings and the specifications of the tender. • The contractor should visit the site to verify the amount of work and familiarize himself with the nature of work. • The contractor is requested to equally consider the following notes when quoting his prices: 1- The price shall include all required civil works i.e. chipping in concrete walls, cutting holes "coring" (any diameter), excavation, backfilling and cement covering as specified. 2- The Contractor is requested to read the bill of quantities in conjunction with the set specifications, drawings, addendums and contract conditions. 3- (S & I) implies supply and install, including testing, adjusting, balancing, all the way to a successful operation, including the commissioning. 4- Supply networks pipes To Tanks, or from roof feeding tanks to collectors shall be priced in Linear meter. 5- Water tanks shall be measured in number. 6- Sanitary Fixtures shall be measured in number, price to include cold and hot water pipes supply and fittings to collectors, also to include drain supply , fittings connection, to Nearest riser or manhole or existing network.
7- Drains, Floor Traps, Clean outs and the like shall be measured in number. 8- Internal sanitary sewers network shall be included in the rates of sanitary fixtures and appliances. 9- Vents and vertical stacks shall measured in linear meter. 10- Manhole, Galleys and the like shall be measured in number. 11- External sewers pipes shall be measured in linear meter for each individual diameter and material. 12- Rates of all fittings, fixtures, appliances and pipe laying shall include: - Supply of material, workmanship, installation, testing and commissioning. 13- Rates to include also all peace’s and fittings, including by passes, floats, cleaning outlets, automatic vents, vents and stack covers, valves and non-return valves and the like needed to complete works as per specifications. 14- Insulation and painting as called for in specifications. 15- Excavation and cutting for all pipe laying works, bedding back filling and all works connected with pipe laying. 16- Maintain all existing water tanks with well two layer painted steel stand with copper automatic float valves, fittings and watertight cover. 17- Rates to include Workshops, Operation and Guarantee all devices, Coordination with site, and all mechanical and civil works, shop drawings before starting works, Coordinated and as- built drawings as approved by theEngineer.
18- The contractor must provide the site with suitable electrical source in order to make testing and commissioning. 19- All Rates to include submitting Coordinated Workshops, and Coordinated as- built drawings as approved by the Supervisor Engineer. 20- Prices includes All tests and flushing water tanks and piping networks and fill water tanks after finishing works. 21-All mechanical Equipments must be from agent not broker. 22- The unit price includes all required tests even if not mentioned in the description i.e. leakage test, flush test, pressure test, flow test, and any other tests required to run the system properly. 23- All fittings, valves, tees, elbows and accessories must be anti-corrosion high class and from the same brand. 24- Galvanized steel pipes should be protected by painting & shrinkable sheet in places where scratches happen due to fixation and using wrenches or due to any other source for scratches. 25- The Contractor must test all the existing drainage network (pipes,manholes,floor drains...etc) and connect all the drainage systems to these pipes (existing network) if is is possible. 26- The contractor must test all existing water network and connect the fixtures to the network if it is possible. 27- Adjust all the installations of old fixture units to be suitable for the new fixture units. 28-Extension for all existing manholes to finish floor level.
12.01 | Supply and Install Oriental Type Toilet (50 * 60) cm.White, (Class A and approved by Palestine Standards Institution) complete with flush tank 6 Liter, fittings, chrome plated 13mm stop valve side tap. Price to include 4" UPVC SN-8 waste pipes to nearest manhole or existing network, water hose with flasher 100 cm length and all other fittings, China plated paper holder and all other fitting as per specifications and as directed by Engineer. | NILL | N.O | NILL | NILL
12.02 | a- Supply and Install White Vitreous Western Type Toilet (Class A and approved by Palestine Standards Institution) Complete with, Fittings, chrome plated 13mm stop and valve side tap. Price to include Flush tank 6-liter, 4" UPVC SN-8 waste pipes to nearest manhole or existing network, water tap, heavy duty paper holder, seat hard heavy-duty cover, water hose with flasher 100 cm length and all other fittings as per specifications, drawing and as directed by Eng. | 6 | N.O
| b- Ditto, but for handicapped toilet, including all necessary, fittings and accessories, Stainless Steel 304 movable handle and fixed handle, as shown on drawings and in Specifications. | 1 | N.O
12.03 | a. Supply and Install White Vitreous China Wash Basin (Class A and approved by Palestine Standards Institution), size (55 * 40) cm. Complete with all fittings, angle valves, waste pipes to nearest floor trap, taps or mixer (Class A and approved by Palestine Standards Institution), connection to water distribution, traps, rigid siphon, and any other necessary parts as Specification and as directed by Eng. Price includes supplying and installing 40x60cm mirror with aluminum frame. | 3 | N.O
| b. Ditto, but for handicapped Wash basin (sliding type with machine), Including all necessary fittings and accessories as shown on drawings and in specifications. Price includes supplying and installing 40x60cm mirror with aluminum frame, gear tap. | 1 | N.O
12.04 | a. Supply and Install 4” PVC Floor Trap. “With Quality Approval Tag” Price to include siphon to be fixed in reinforced concrete, (15*15) cm double chrome plated cover one grated and one-closed, waste pipes to the nearest manhole or existing network and all other Fittings needed to comply with specifications and as directed by Engineer | 8 | N.O
12.05 | Supply, install, testing and commissioning of water grill with dimensions (100*30*20cm) made of galvanized stainless steel with frame, price include 4” siphon and with all necessary work needed to complete the work as specification and drawing with engineers approval. | NILL | M.R | NILL | NILL
12.06 | Supply and Install (Clean Out), of Drainage Network. “With Quality Approval Tags” In size and location shown in the drawings and where necessary, including all needed to complete work as specification and directed by Eng. 4” UPVC for internal drainage with (15*15) cm chrome plated screwed in cover. | 1 | N.O
12.07 | Roof Drains: Supply, installation and commissioning of UPVC rainwater roof drain (Class A and approved by Palestine Standards Institution) Rainwater drain size is: 20cm x 20cm. (3” Outlet) | NILL | N.O | NILL | NILL
12.08 | Rain Water pipes: - Galvanized Steel rain water pipes down to a free discharge with wired mesh above ground level, with all required hanging accessories, fittings and vent caps, all as shown in drawings, specifications, and approval of supervisor engineer. | NILL | M.R | NILL | NILL
12.09 | Supply Materials for, and Construct Manholes In compliance with specifications and Drawings.Price to include excavation, concrete works, block works, back filling, cement plaster, benching, Cast Iron cover of weight not less than 50 kg, and bearing capacity load for the cover not less than 8 tons for side walk and 25 tons all other manholes. and all necessary works to comply with drawings and specifications a. Manholes Ø 60 cm clear size. | NILL | N.O | NILL | NILL
| b. Manholes Ø 80 cm clear size | NILL | N.O | NILL | NILL
|  | To Next Page |  | NIS
FORWARDED TOTAL
12.1 | Supply and Install White PVC Water Tank 1.5 Cubic meters in size. Price to include well-Two-layer painted steel stand, Copper automatic float valves, valves, fittings, vents, watertight cover, and all necessary works to complete works as per Specifications and drawings. | NILL | N.O | NILL | NILL
12.11 | a.Supply and install hot water cylinder with electrical heater, of 60-liter capacity, price to include material, pipe connection from and to collectors drainage to nearest floor trap . | NILL | N.O | NILL | NILL
| b. Ditto, but 40 Liter. | NILL | N.O | NILL | NILL
12.12 | Supply and install Hot and cold-water collectors with include XLPE Pipe 16mm with rigid flexible pipe insulation, oven painted cabinet with two doors, valves for branches, main valves, vents, plastic cap between pipe and insulation and all accessories.
| a. Size ¾” | 3 | N.O.E
| b. Size 1” | 15 | N.O.E
| c. Size 11/4” | NILL | N.O.E | NILL | NILL
12.13 | SUPPLY, INSTALL, TESTING AND COMMISIONING auto electronic hand-dryer stainless steel with dimensions 394*234*100mm, Antibacterial coating type: HU02 (Sprayed Nickel) contains antibacterial additive in paint, Can help prevent the growth of bacteria, Back plate mounting bracket: ABS/PBT Plastic, HEPA filter (Glass fiber and fleece pre-layer), light reflective value 28.3 (grey), galvanized steel back, plate mounting bracket, exterior screw type: anti-tamper M6 machine screw, water ingress protection to IP35. | NILL | N.O | NILL | NILL
12.14 | SUPPLY, INSTALL, TESTING AND COMMISIONING long spout sensitive mixer 230 V , with 3/8" *1/2" European angle valves, the price includes all fittings and accessories to complete the job all as per specifications, drawings and approval of supervisor engineer. | NILL | N.O | NILL | NILL
12.15 | Drinking Fountain: A- Supply and install outside drinking fountain as shown on drawings, rate includes, sink 0.75m width on block stands, the work should be finished and completed to the highest standard. Rate include excavation, B200 R. concrete (all steel reinforcement required), stone works, plastering, glazing tiles, local marble coping, planters and metal cover with all fittings, no of units according to drawings, high quality (Class A and approved by Palestine Standards Institution) chrome plated taps of approved kind, rates also include p.v.c. Drainpipe outlet to green area or as per drawings. | NILL | L.S | NILL | NILL
| B-Ditto, but high quality ( class A and approved by Palestine standards institution) chrome plated taps of approved kind. | NILL | L.S | NILL | NILL
| C- Ditto, but metal cover for drinking fountain. | NILL | L.S | NILL | NILL
| D- Ditto, but drainage network for the fountain to green area, drawings or engineers instruction. | NILL | L.S | NILL | NILL
12.16 | Galvanized cold & hot water supply pipes: Supply and installation of cold & hot water distribution network of pre insulated galvanized pipes of various diameters (Sch 40), from roof to sanitary fixture collectors and from roof to drinking fountains, and external water distribution network. Price includes all fittings, T’s, elbows, insulation, fixing, etc., all pipes network including all required insulation by vido flex of 13mm thickness for hot ,6mm for cold, rolled by plastic bonds, and sleeves and all is needed to complete the works. | 1 | L.S
|  | To Next Page |  | NIS
FORWARDED TOTAL
12.17 | a. Supply, install and commissioning Wall or Window Type Exhaust Fans of approved manufacture, of 100 cfm. complete with self – act automatic shutter, galvanized steel mesh. Price includes making necessary holes’ diameter in walls and fixing, electrical connections, sockets, cables and switches with indicator lamp, rain water louver with mesh cover. All is according to drawings, specifications and approval of supervisor engineer. | NILL | N.O | NILL | NILL
| b.Ditto but 200 cfm. | NILL | N.O | NILL | NILL
| c.Ditto but Inline type 200 cfm @ 110 pa with duct and grills. | NILL | N.O | NILL | NILL
| d.Ditto but Inline type 300 cfm @ 110 pa with duct and grills. | NILL | N.O | NILL | NILL
| e.Ditto but Inline type 400 cfm @ 110 pa with duct and grills. | NILL | N.O | NILL | NILL
12.18 | Kinder WC UNIT Supply and Install White Vitreous Western Type Toilet for Kindergarten, (Class A and approved by Palestine Standards Institution) Complete with, Fittings, chrome plated 13mm stop and valve side tap. Price to include Flush tank 4.5 liter, 4" UPVC SN-8 waste pipes to nearest manhole or existing network, water tap, China plated paper holder, seat hard cover, water hose with flasher and all other fittings as per specifications, for kindergarten Size: 315x510 mm. Height: 300 mm. Sanitary Porcelain. Top of The Flush Tank from Tile: 825mm. Center of Sewage outlet from Wall Tile: 160mm. Weight: Not Less 12.8 kg. | NILL | N.O | NILL | NILL
12.19 | Supply and Install White Vitreous China Wash Basin for Kindergarten, (Class A and approved by Palestine Standards Institution), Complete with all fittings, valves, waste pipes to nearest floor trap, Rigid Mixer (Class A and approved by Palestine Standards Institution), connection to water distribution, traps, and any other necessary parts as Specification and as directed by Eng. Price includes supplying and installing 40x60cm mirror. Size: Width 360 mm. Depth: 275 mm. Weight: Not Less 5.8 kg. Height From Tile: 600 mm. | NILL | N.O | NILL | NILL
12.2 | Supply and Install all first fix for wash basins, the price includes all fittings, angle valves, waste pipes to nearest floor trap, taps or mixer (Class A and approved by Palestine Standards Institution), connection to water distribution, and any other necessary parts as Specification and as directed by Eng. | NILL | N.O | NILL | NILL
|  | To Summary Page |  | NIS
13 | ELECTRICAL WORKS
Preamble. All Supplied Materials Should be European Made (factory assembled) Grade A and Free From Defects, Having Supervisor Certificate From Palestinian Standard Institution (PSI). Price to include submittal and obtaining approval of shop drawings, detailed and as-built drawings for all works as well as coordinating the same with the other services, activities and furniture. Price to include, also, submittal of catalogues and manufacturer instruction. Fixtures and appliances shall be measured in number. Supply and feeder Cables, cable conduits and cable trays shall not be measured but included in DB's prices Manholes, handholds and the like shall be measured in number. All Systems and devices shall be in lump sum including installation, testing and commissioning. Rates of fixtures and appliances shall include installation, wiring, switches and conduit works. All systems equipment (Class A and approved by Palestine Standards Institution)
13.1 | Sub-distribution boards
Supply, Install and Connect the panel Boards factory made oven painted 2mm thickness(water proof). Price to include the enclosure, miniature breakers (not less than 6 K.A.cap.) bus bars and all accessories including feeders XLPE Cables and PVC pipes as Shown on drawings and specifications.
13.1.1 | DB-B | 1 | L.S
13.2 | Sockets and outlets:
Supply, Install, numbering and Connect the following Socket Outlets points including (3×2.5mm²) wires, conduits, sockets, draw boxes and all accessories up to DB as per drawings and specifications.
13.2.1 | 3 pin Single-Phase 16 Amp sockets. | NILL | NO. | NILL | NILL
13.2.2 | Ditto, but waterproof (IP65) | 2 | NO.
13.2.3 | 3 pin single-phase 16 Amp socket (waterproof) with switch with indication lamp for extract fan. | NILL | NO. | NILL | NILL
13.2.4 | Supply, install, commission and test a Boiler Point. The price includes isolating switch with indication lamp, cables (3×4mm²), conduits, and all accessories up to DB as per drawings and specifications and coordination to Mechanical Contractor. | NILL | NO. | NILL | NILL
13.3 | Lighting Points:
13.3.1 | Supply, Install and Connect Lighting Points including Conduits,PVC pipe for external work and (3×1.5mm²) Wires up to the DB, Light Switches and all accessories as per drawings and specifications. | 27 | NO.
13.4 | Lighting Fixtures:
Supply, Install and Connect the following Lighting Fixtures including Boxes, switches, push buttons), bulbs or tubes, control gears p.f. correction capacitors and all accessories as per drawings and specifications.
13.4.1 | . Surface mounted decorative round Ø30cm waterproof lighting fixture (2×13W) PL lamps with metal base and whitely opal diffuser like acrylic attached to the base with four screws IP54 | 13 | NO.
13.4.2 | Ditto, with Emergency Kit 1.5Hour duration. | 3 | NO.
13.4.3 | 40W LED, 4000K, 4000lm Recessed mounted 60x60 led slim panel with all accessories and driver lighting Fixture,CRI>80, with PMMA Diffuser , Aluminum housing, , IP20, IK02,30000 Hours | 6 | NO.
13.4.4 | Wall mounted decorative waterproof LED lighting fixture 30W mercury lamp with metal base and milky opal diffuser like acrylic attached to the wall with four screws IP65. | 2 | NO.
|  | To Summary Page |  | NIS
14 | External Works
14.01 | Plain Cast in Place colored fair face Concrete Grade B'250' with maximum 30%; clean crushed stones for external seating. Price to Include form works, curing, 20cm well compacted Base course, and all related works. Measurement for horizontal projection. | NILL | M.S | NILL | NILL
14.02 | Supply and Build; Grade B '250' Concrete Pre-cast Curb Stone. Size (18/20x25x100) cm. exposed height 20 cm. Price to include excavation, casting of blinding 40*10 cm., struts 15*15 cm. of plain concrete Grade B ' 150 ', pointing and grouting Struts and Blinding of curbs. as Detailed in drawings, (Lowering curbs in entrance of ramps specially detailed for handicapped. Price also includes colored painting for curb stone | NILL | M.R | NILL | NILL
14.03 | Supply and Build; Grade B '250' Concrete Pre-cast tiles. Size (30x30x3) cm. Price to include pointing and grouting Struts and setting with sand and mortar, price also includes all the needed filling as drawings and details. | 45 | M.S
14.04 | Supply and install galvanized steel mesh fence: of (Ø2.5 mm) of standard 5x5cm spacing without frame attached to galvanized steel pipe Ø2"as shown on drawings, work include all necessary fittings.H=1.50 m | NILL | M.S | NILL | NILL
14.05 | Supply and install prefabricated steel structure canopy for entrance shaded area (for Entrance and Canteen) made of elastic polycarbonate sheets 10 mm thick fixed on a skeleton of steel tube 100x100x5 mm in vertical, steel tubes 100×50 ×4 mm in horizontal, arches of steel tubes 80×40 ×4 mm in horizontal, purulent of tube 60×30 and 3 mm thick each 60 cm. Price to include all the required steel elements, polycarbonate sheets also reinforced concrete and concrete elements, foundations, excavations, backfilling works, all necessary polycarbonate sheets, fittings and welding elements. The price to include also Hammer Finish painting in three coats in addition to two primer coats, and all related works as per detailed drawings, specifications and Engineer’s approval. (See AD) Measurements only for Horizontal dimensions of the Canopy only. | NILL | M.S | NILL | NILL
14.06 | ditto to above but with corregated metal sheet canopy 0.5 mm thickness as existing. | NILL | M.S | NILL | NILL
14.07 | ditto to above but maintainance for existing metal canopy. Price to include fix any damaged sheet, insolation for edges connected with building walls ( metal sheet angles and special insolation materials). | NILL | L.S | NILL | NILL
14.08 | Supply and install steel handicapped ramp. Price to include: * landing flat sheet “Mobazer" 4mm thick * Steel hand rail 30*30*3 . * Welding with 3.25mm Zink bars # 11 * Any plates,screws,welding, steel, needed. * Two coast of anti-rust primer paint (Local Made Quality A) for all the steel elements after cleaning the steel structure +2 coats of the superlac paint according to engineer’s approval. | NILL | L.S | NILL | NILL
14.09 | Supply and install and operation of an handicapped external elevator with dimensions of 140 * 140 cm and steel strucure (columns, plates) according to drawings. The price includes the painted a thermal paint that is resistant to various weather conditions, the rails, the cable, the electric motor required for lifting a distance of 2.0-2.50 m, the electrical connections, the operating press, and any necessary excavation work. The price includes handrail, gate and its accessories and any other work required for operation. | NILL | L.S | NILL | NILL
14.1 | Supply, install and finish safety rubber tile size (50x50x2.5cm) for external kindergarten playground floor fixed over the floor slab with or without glue according the use. Price includes cleaning the surface before installing it. | NILL | M.S | NILL | NILL
|  | To Summary Page |  | NIS
Item | Description | Total
NIS
Bill No. 1 | Site preparation.
Bill No. 2 | Excavations, Backfilling and site works.
Bill No. 3 | Concrete Works.
Bill No. 4 | Stone Works.
Bill No. 5 | Block works.
Bill No. 6 | Plastering works.
Bill No. 7 | Tiling, Flooring and Marble works.
Bill No. 8 | Carpentry and Joinery Works.
Bill No. 9 | Steel and Aluminum Works.
Bill No. 10 | Painting Works.
Bill No. 11 | Insulation, Roofing and Expansion Joints.
Bill No. 12 | Mechanical Works.
Bill No. 13 | Electrical Works.
Bill No. 14 | External Works.
Grand Total

## 19
Rehabilitation and Installation of Sanitation Facilities for Al Fadiliya Secondary Boys School
Section 1 : Civil Works
Item | Description | Total Qty | Unit | Unit Rate NIS | Total Amount NIS
1 | Demolition and Alterations Works :
General:-
* all safety equipment, hard hats, gloves and steel toe shoes for all individuals working in demolition. Water piping to suppress dust. Contractor to provide a safety plan and location of safe passages around construction areas.
*Contractor to provide the Engineer with a specific method statement including detailed drawings, documented photographs, and time plan for demolition works. Contractor to verify each element as a nonstructural and nonbearing wall/element before any demolition works.
* It is understood that demolition works will often encounter unforeseen elements. Contractor to bring such findings to the attention of Supervision at the earnest. Contractor to get Supervision's approval for demolition method and equipment prior to any demolition works, as well as an accurate time frame for the said demolition works.
* Demolition and removal of all items as described on the Demolition Plan and as specified above. Demolition shall not be limited to items listed below. Any unforeseen elements in the way of new construction plan should be brought to the attention of Supervising Engineer. In addition and any electrical / plumbing/ services in external works as well, including poles, cables, etc…
1.01 | Carefully demolish and remove away from site all according to Architectural design, and all necessary works and preparation of site to receive a new works, all in accordance with engineer approvals and drawings. The price include: - | 1 | L.S
A | Removing block and concrete partitions and walls. | Included
B | Removing wall and floor tiles (internal and external) and existing fill. | Included
C | Removing steel, wooden doors. | Included
D | Removing windows and its steel protection and marble sills. | Included
E | Removing existing ramp . | N/A
F | Removing existing drinking fountain. | Included
G | New doors and windows openings. | Included
H | Confirm the dimensions of the existing doors and windows with the new dimensions. | Included
I | Removing and reinstall kinder garden toys. | N/A
j | Removing metal ceiling. | N/A
K | Removing hand rail, corridor steel protection. | Included
L | Removing mechanical and electrical parts and reinstall the required in WC and roof. | Included
M | Removing existing membrane rolls on roof of WC | N/A
|  | To Summary Page |  | NIS
2 | Excavation, Back Filling And Site Works.
General. 1. Excavation for foundation, trenches. Etc. shall be the actual dimensions shown on Drawings including blinding area, and to be measured from Natural Ground Level or Reduced Level (which is lower), i.e. 1. From Reduced Level when R. L. is lower than N. G. L. 2. From N. G. L. when N. G. L. is lower than the Reduced Level. 2. Allowance for working space is not applicable, unless it is clearly specified in the Special Conditions. 3. Excavation for foundation of retaining walls is to be measured from Lower Reduced level, or from lower Natural Ground level (as stated in Item 1 above.) 4. Price to include removal of site obstacles, rocks, trees and all debris from site, including any necessary rerouting of infrastructure works, such as piping, conduits, etc. Price also to include maintaining all trees that are not obstructing the buildings, boundary walls, courts and roads. 5. Each layer of back filling shall be tested separately, on the contractor's expense, prior to applying the next Layer.
6. Co-ordination with all local authorities to facilitate the works, removal of obstacles or for diversion of roads, Services, etc. is the contractor's responsibility and are deemed to be included in his rates. Excavated soil shall be classified and retained, to back fill with suitable fill material and to place agricultural soil as where needed as shown in the drawings and as instructed by the Engineer. The extra and unsuitable soil shall be removed, on the contractor’s expense with no extra cost. 8. Prior to commencement of site leveling or any excavation, the Contractor shall obtain Engineer’s written approval on the contour grid of 5m x5m map, checked jointly by the contractor and the Engineer, the excavation profiles and sections showing all levels and dimensions, and the calculations of excavation quantities. Excavation shall be in Cubic Volume, the net measurements of the excavated elements as shown in the Drawings, no allowance shall be made for increase in bulk after excavation. Rate of Excavation shall include: - Excavation to any depth, in any shape, in any type of soil,
Leveling, ramming, trimming and grading excavation bottoms. Planking and strutting. Cost of lab. Tests of works and materials.
2.01 | Excavation For Foundation and Ground Beams. Cut in any kind of soil, concrete, or asphalt; from NGL to the required Levels (blinding level). Price to include back filling with excavated suitable soil, or imported approved materials if needed, removal of extra soil, debris, and organic materials to the approved sites specified by authorities. Back filling material shall be applied on layers, 200 mm thick, watered and compacted to min 95% according to modified AASHTO Density Test T-80. Price to include filling cavities and wells with suitable materials. | NILL | M.C | NILL | NILL
2.02 | Supply Well Compact Base Coarse layer average 20 cm Thick where needed. Price includes leveling, watering, compacting to 100%, leveling and compacting of ground (sub-base) under base coarse to min 98% according to Field Density Test. | NILL | M.S | NILL | NILL
|  | To Summary Page |  | NIS
3 | CONCRETE WORKS
General Rates of Concrete Works shall include: - 1. All form works and shuttering in any form, shape and size. Making chamfered and curved edges, allowing for and making grooves and sleeves and the like; removal of forms and cleaning of all exposed tie wires and rods; making good the harmed surfaces and edges and all surface finishing. 2. Supplying, Casting, vibrating and curing as per specifications. 3. Approved additives and admixtures. 4. Incurred costs on Concrete Mix Designs, Sample taking, testing and providing test results certificates, storing and saving of samples, and preparation of bar bending schedules and workshops. 5. Supplying reinforcement of any grade, size and length as detailed in the drawings, storing on site including cutting, bending and fixing in position and providing all tying wires, spacers, shop drawings, testing and bar bending schedules 6. Painting of exposed surfaces of underground reinforced concrete elements with two coats of hot bituminous paint or special cold bitumen (75/25), the strokes of each layer to be opposite to each other (for the buried parts). 7. Steel bars used for alignment and fixing of reinforcement works, and extra steel added to assure proper detailing and safety.
8. The minimum cement contents for concrete should be: a-B200 __ 250kg/m3 b-B250 __ 300kg/m3 c-B300 __ 350kg/m3 9. Testing specimens for concrete quality control during construction shall be cubes of size 15x15x15 cm. Measurement of Concrete elements shall be the net dimensions as detailed in the drawings. All recesses openings and voids shall be deducted. Measurement shall be only for the seen surfaces of elements. Overlapping and measuring items twice under separate headings shall not be allowed. Slabs measurement should be: a- from the center to center for external stone walls b- from the external to the external face of the outer drop beams for stone cladding walls The columns necks shall be measured from the top level of the foundation or footing to the bottom level of the tie beam. (All beams, drop beams, projection including sun breakers and any part casted together with the slab shall not be measured and is deemed to be included in the price of the slab). Columns are to be measured from the top level of the slab to the bottom level of the beam or dropped beam.
3.01 | Supply and Cast Plain Concrete for Blinding Concrete B200 under foundations, footings & tie beams. Thickness should be 10cm. | NILL | M.S | NILL | NILL
3.02 | Supply and Cast Reinforced Concrete Grade 'B 350' for Foundations . Price to include isolation for foundations. | NILL | M.C | NILL | NILL
3.03 | Supply and Cast Reinforced Concrete Grade 'B 350' for Ground beams. Price to include isolation. | NILL | M.C | NILL | NILL
3.04 | Supply and Cast Reinforced Concrete Grade 'B350' Reinforced walls below Ground Slab Level. Price to include isolation. | NILL | M.C | NILL | NILL
3.05 | Supply and Cast Reinforced Concrete Grade 'B350' Reinforced Columns necks. Price to include isolation. | NILL | M.C | NILL | NILL
3.06 | Supply and Cast Reinforced Concrete Grade 'B 250'. For Slab on Grade. (10) cm. thick Including surface leveling, finishing, polyethylene sheets 125-micron, construction joints and steel reinforcement overlapped to tie beams, and all related works. (Measured for projected area). | NILL | M.S | NILL | NILL
3.07
| Ditto to above but slab on grade 10 cm thick for ramp. | NILL | M.S | NILL | NILL
3.08 | Supply and Cast Reinforced Concrete Grade 'B350' Reinforced walls above Ground Slab Level. | NILL | M.C | NILL | NILL
3.09 | Supply and Cast Reinforced Concrete Grade 'B350' Reinforced Columns to hidden or drop beams level. | NILL | M.C | NILL | NILL
3.1 | Supply and Cast Reinforced Concrete Grade 'B350' for Stairs, landings, flighting’s and its beams in building. | NILL | M.C | NILL | NILL
3.11 | Supply and Cast Reinforced Concrete for parapet, R. Concrete B200. Price includes reinforcement of 1Ø8mm/20cm in both directions. | NILL | M.C | NILL | NILL
3.12 | Supply and Cast Reinforced Concrete Grade 'B 350' for 20 cm thick solid slab. Price to include drop, inverted and hidden beams as per drawing. | NILL | M.S | NILL | NILL
|  | To Summary Page |  | NIS
4 | Stone Works
General All Stone works shall be of local white stone of First Choice. Stone material, size, and texturing shall be in accordance with detailed drawings and Engineer’s instructions and approval. Stones shall be of not less than (5 cm. thick, 25 cm. high and of length ranging from 1.5 to 3 times the height.) Stones shall be homogeneous in color and texturing and free of any defects. Stone Specifications shall be as follows: • Specific gravity (kg/m3) – Min. 2600. • Water absorption (%) – Max. 1%. • Distortion index – Min. 5.5. • Stiffness index (row call) – Min. 10 only for lime stones used in ground texture & exposed to traffic movements. • Crushing index (Megapascal) – Min. 55. Cutting, shaping and building of stone shall be in straight angles, no twisting, distortion or uneven sizes shall be allowed. All cuttings shall be made using Manjal. Measurement of all types shall be in Meter Square, for the net dimensions of the vertical plan of the elevations excluding openings of any area. No measurement will be made for any recesses, projections or sides of stone pieces. Measurement of door and window jambs and reveals, corner peaces, and the like is not applicable for any length.
The stone facades (either built or clad) shall be measured according to their vertical elevations excluding the openings. Neither the projections (including the sides of the stone cladded columns, jambs, reveals, lintel ...etc.) nor the recesses from the relevant facades shall be subjected to measurement as these are deemed to be included in the unit rates of the relevant stone works. No extra over shall be given to stone angles or any other special stone piece deemed necessary to properly complete the works according to the drawings and specifications. No allowances shall be made for stone pieces in any shape. No allowances or extra rates shall be considered for stone courses in lintels, overhanging slabs and roof slab courses. Rates of stone works shall include: - ·Stone pieces in any shape for building corners, columns, lintels, arch stone pieces …etc. ·Supplying, storing, protection and removal of rejected and surplus materials. ·Shaping, cutting and fitting. ·Mortar and backing concrete (reinforced concrete and/or cement blocks and plain concrete). ·Galvanized steel ties, dowels, hangers, steel mesh and all tying tools. ·Erecting and dismantling of scaffoldings. ·Pointing and pointing materials of any type, and cleaning of walls. ·Lintels and other reinforced concrete elements embedded in the stone walls including reinforcement.
.3Cm Spray Foam for insulation between reinforced concrete and concrete blocks for walls, & compressed extruded polystyrene boards 3cm between slabs & tiles for floors. The technical specifications to be as bellow: 1- Density: 28-35Kg/m3. 2- Long – term water absorption: < 2% 3- Closed cell structure: > 90% 4- Fire performance construction material class: B2 5- Thermal conductivity (design value):0.028W/(m.k) 6- Impermeability to water (at 0.6 bar): water proof 7- Compressive strength(10%compression):0.15-0.20N/mm2 Note: The stone reinforced concrete backing should be cast against proper formwork. After deshuttering the formwork, the Spray Foam can be installed and the 10cm block can be built. Casting directly against the foam and block is NOT allowed.
4.01 | Supply and Build Stone Walls to the full length and height as shown in the drawings. First grade first class white stone uniform in color and texture and first quality, rough textured “Mofajar” for facades, and smooth matabbah for jambs and reveals:
A | External stone walls of 43cm (5cm stone,25cm concrete (B-200) backing, 3cm thermal insulation Spray Foam and cement (concrete) block backing Grade 35 (10x20x40cm). Note: the contractor shall create recess from external side for the walls that exceed 43cm thick. | NILL | M.S | NILL | NILL
B | 25 cm thick with concrete B200 for parapets. | NILL | M.S | NILL | NILL
4.02 | Stone cladding facades over reinforced concrete elements (shear walls, ground & drop beams, columns, slabs without drop beams (if it is existed), building & staircase parapets … etc.) above side walk level (apparent facades), R.C. ground tie beam with its exterior drop recess. Price to include concrete filling of plain concrete Grade B-250, steel mesh of 6mm & galvanized steel anchor of 4mm fixed to R.C. elements and all ancillaries. Price not to include for the reinforced concrete elements to be cladded, which is to be measured under another item. | NILL | M.S | NILL | NILL
|  | To Summary Page |  | NIS
5 | Concrete Block Works.
General All works of this bill shall be of Concrete Blocks Grade 35 of high-quality standards and as per specifications. Block works shall be measured in meter square. The net measurement of the complete elevations, excluding all openings and voids more than 0.1 M. S. in area. No allowance for thickness used other than those shown in the drawings. Rates of Block works include: - • Vertical and horizontal joints. • Cement and mortar, • Galvanized angles butter fly ties (at joints and between walls in cavity walls. • Concrete filling at all ends including reinforcing steel to cavities at quoins and door and window openings, reveals, sills for windows and the like. • R.C. Door jambs for classroom doors as per detailed drawings • Lintels and bond beams to the full length of the wall, min 20 cm. High and in the same wall thickness of reinforced concrete grade B-200 with due reinforcement steel, on top of doors and windows or as specified per drawings. • Window and door jambs of min. 20 cm width and in same wall thickness to full height of window & door. • R. concrete lintels of min. 20 cm width and sink height in same wall thickness to full length of the wall to fix sinks on where ever exists. • 10cm thick solid concrete slab above class rooms entrance and/or above student seats and the like, with concrete B300 & reinforcement as Shown on drawings.
• And all needed to complete job as per drawings and specifications.
5.01 | Supply and Build Concrete Block Walls, 'Grade 35’ of any size blocks.
| a. Hollow Blocks (10. Ten) cm. Thick. | 65 | M.S
| b. Hollow Blocks (20. Twenty) cm. Thick. | 30 | M.S
|  | To Summary Page |  | NIS
6 | Plastering Works
General PLASTERING to all areas shall be measured net, including openings, which are less than 0.25 Meter Sq. The price shall include all narrow widths, for taking out joints on block walls or backing concrete face for key, for making good to frames around pipes and other fittings, plastering to jambs and reveals of openings, windowsills; all of which shall not be measured as plastering. Price shall also include Expanded metal lath, corner mesh, angle beads at all corners for the entire height, and plaster stops at opening edges, expansion joints, sills, labor, curing, erecting and dismantling of scaffoldings, additives, pigments and all incidentals required as specified and / or detailed on the Drawings.
6.01 | Two Coats of cement and Sand Plaster over one slurry coat to walls and ceilings and where required.
Internal plaster: Walls and ceilings including drop beams.
| a. Walls to full height( plastering behind wall tiles not calculated in this item) | 60 | M.S
| b. ceilings including drop beams. (Where is no false ceiling in rooms and stair case) | 10 | M.S
6.02 | External plaster:
| a. Apply decorative water proof rough colored Plaster (for parapets and external walls 3 mm thick. Price to include cleaning and preparing surface (remove old plaster like shabris and hatching and leveling the serface) , a coat of plaster cement and sand where needed, especial primer coat, colored coat as supervisor determine. | 60 | M.S
| b. Apply Cement and Sand Plaster, three coats over one slurry coat to External walls and where required, with the third coat of Troweled Smooth shabris, material to include white cement and Italian quartz. including metal lath of any shapes and sizes as approved by the engineer, plaster beads, plaster corner and stops. | NILL | M.S | NILL | NILL
|  | To Summary Page |  | NIS
7 | Tiling, Flooring And Marble Works
General. 1. All tilling works (ceramics and marble) shall be measured net in square meters. Deducting all opening and voids more than 0.25 M.S. 2. Marble works for steps and treads of stairs shall be measured in linear meter. The tread, the riser, flight skirting and water stop shall all be measured as a single unit in linear meter. 3. Marble works for window sills and other openings shall be measured in square meter. 4. Parapet coping shall be measured in square meter. 5. Rate shall include preparation of surfaces under tiles, Finnish to falls and cross falls, special tile pieces for edges and the like, tile surface finishing, Plastic spacers. Plastering for wall tiles,Pointing and cleaning and all incidentals as per specifications. 6. Terrazzo tiles mix shall not exceed 1:3.
7.01 | Supply and install dark colored Glazed Ceramic Wall Tiles 0.6 cm thick to create contrast with sanitary fittings to wall and floor tiles for Low Vision, First choice and free from all defects Grade “A”. (Approved by Palestine Standards Institution). Price to include colored round aluminum edges, ceramic tiles located on the top of (W.C.) partitions and plastering behined tiles. All works shall be in accordance with drawings and specifications. tile color mixed white and blue | 210 | M.S
7.02 | Supply and Install Non-Slip Light Colored Ceramic Floor Tiles 0.8 cm thick. to create contrast with wall tiles and fittings for Low Vision, First choice and free from all defect grade “A”. (Approved by Palestine Standards Institution). Price to include sand with cement filling (Grade B-100), pointing with white cement and cleaning on site. | 55 | M.S
7.03 | Supply and Install Local Marble Sills, Thresholds, copping for parapets and wherever needed (3 cm. thick). Set in cement mortar bedding. Price to include grouting, polishing of face and seen edges. Price also includes fixing the coping for roof parapet, corridor parapet, skylight parapet, site walls, building entrance stair parapet, ramp parapet, internal stair parapet, and the like with Jampo screw not less than 12cm.
A | External & Internal window sills | 4 | M.S
B | Door’s thresholds | 4 | M.S
C | Ramp parapet | NILL | M.S | NILL | NILL
D | Roof parapet copping | NILL | M.S | NILL | NILL
7.04 | Supply and Install Polished Local Marble Tiles size (30x30x2) cm, for stair landings. Price to include stair landing skirting size (30x10x2) cm, bedding cement mortar, grouting, and on-site polishing. All as per Drawings and Specifications. | NILL | M.S | NILL | NILL
7.05 | Ditto as above but for Steps and Treads of Stairs. Treads of 3 cm thick and Risers of 2 cm. thick. Price shall include supplying and installing local marble for stair flight skirting in parallel setting to the nosing line at an average height of 18.45 cm. and 20 mm. thickness, and local marble water stop (5cm wide X 3cm thick X length as wide as the tread of the stair minus riser thickness) fixed at the end of treads. Also, the price to include filling under tiles with cement and sand 1: 6 ratios, bedding in cement mortar, grouting, pointing, polishing of face and all related works. Price to include creating grooves for low vision as per details for all steps at the stair step edge, price to include also 60cm width for the length shown in details of local marble with groves front of the stair flight for low vision. Note: The measurement for each stair will be from the adjacent wall to the external edge of the water stop of that stair. | NILL | M.R | NILL | NILL
|  | To Summary Page |  | NIS
8 | CARPENTRY AND JOINERY WORKS
PREAMBLE. Sizes of carpentry works given in the Bills of Quantities are finished sizes and shall be as per Drawings. Sizes of doors and other items mentioned in the Bills of Quantities shall allow for tolerance to suit the structural openings shown in the Drawings. · Wooden doors and pair of doors shall be measured in number for each structural opening, unless stated otherwise in the Bills of Quantities. · Writing boards shall be measured in number or in squared meters as mentioned in the Bills of Quantities. · Wall protection wooden rubbing rails shall be measured in linear meter. · Cloth hangers and hanger wooden base shall be measured in number or in linear meter as stated in the Bills of Quantities. Rates for carpentry and joinery work shall include: a) Shop and coordinated drawings. b) Frames, architrave, chalk holders and other holders and kick plates.
c) Allowance for plastering and tiling and the like. d) Cutting and fitting around obstructions, Bedding and painting. e) Grounds, blocking and backings. f) Plugging concrete, block work, and stone work, and making well. g) Ironmongery including cylinders, cylindrical locks with master key for all the doors, handles, stoppers, screws, temporary fixing, re-fixing, oiling and adjusting. h) Providing three keys for each lock including tagging. i) Providing and fixing wall mounted wooden keys cabinet, (70*70*10) cm. varnish finished with all ironmongery including cylindrical lock. j) Steel legs, brackets, bearers and other supports including painting. k) Glass and glazing including cutting to size and putty. l) Fly screening including cutting to size. m) Preparing surfaces to receive finishes. n) Painting, varnishing, polishing, oiling, and the like, to any area or width in any location including work in multicolor and cutting in edges and putty.
8.01 | Supply and Fix Wooden Doors 4.5 cm Thick single or double sashes. With (Frame). (4.5*3.5) cm hardwood (Zan) edging and (3.5*9.5) cm soft wood stile. Edge strip banding of width 4.5 mm. Formica over veneer on both sides, color for frames and Architrave as directed by engineer. Door paneling to be soft wood 4.5*3.5 cm. each 4 cm., frames of galvanized steel sheet frame of 1.5mm thick (as per drawings), width according to the wall thicknesses and Allowance of 4 - 6 cm. thickness for plastering and tiling purposes, immersed in wood preservative before erection then embedded completely in sand - cement mortar and completely anchored as per specification. Architrave of Hardwood (Swedish)(4*1.2)cm, price to include ironmongery, kick plates of aluminum 20cm height from one side for main bath room & kitchen doors, U shaped 10cm height from both sides at the bottom for internal bath room doors and at the bottom door stoppers, transparent fiber glass 6mm thick for both upper vision panel & for vision panel inside door leaf, gaskets cylindrical Lock (Approved by Palestine Standards Institution), and painting in three coats of oil paint in addition to primer coat. Price includes also aluminum louvers of 50x60cm in the bottom for store doors under staircase. All as per Detailed Drawings, specification.
A | Structural opening size ( 80*217 ) cm. Door Type WD1 | 10 | NO
8.02 | Supply and install student seat consisting of (40x20x3mm) steel tube for horizontal and vertical framing painted with hammer finish over one coat primer fixed on the floor tile by metal angel of (30*30*3mm) three number (200*9*3)cm hard wood (Swedish) fixed horizontal on the tope of the steel framing by screw with rondela (200*20*2)cm thick hard wood rail screw to the wall behind the seat at 60 cm at 48 cm high from F.F.L . And for wood will be painted with wood stain color (water base) then apply one coat top sanding sealer then two coat of top clear lacquer all as per specification. | NILL | NO | NILL | NILL
|  | To Summary Page |  | NIS
9 | Steel And Aluminum Works
General
Steel & Aluminum works shall be measured in number, Meter run, lump sum, and meter square for structural opening (as mentioned in each related item). Rates for metalwork shall include for: Preparing shop drawings, Drilling, counter sinking, screwing, bolting and riveting. Lugs, plugs, holdfasts and the like. Gaskets, sashes, double weather strips and External and Internal Mastic Polyurethane Sealant filling around frames. Fixed Rubber used for connection of frames in Any Corners, Also in four sides of architrave. Ironmongery including cylinders, cylindrical locks (wally or equivalent), stoppers, handles, temporarily fixing, re-fixing, oiling and adjusting. Providing three keys for each lock and padlock including tagging and a master key for all doors. Hardware including cramps, dowels and the like. Glass and glazing to be 6.38mm thick laminated glass (3+0.38+3mm) for double glass, and 6mm thick laminated glass for single glass, with color as directed by the engineer, including cutting to size, putty and rubber with “U “shape.
Preparing surfaces for painting one coat of primer before fixing. Sealing and Painting to any area or width in any location including work in multicolor and cutting in edges. All other accessories and incidentals required to execute the work.
9.01 | Supply, fix and operate sliding Aluminum Windows Extrusion Section 7700 or equal, with protective electrostatic applied polyester powder paint of 70-80 microns. In color of bronze. Price to include 6.38mm thick laminated glass (3+0.38+3mm) for double glass, and 6mm thick laminated glass for single glass. float glazing and all other accessories and fittings to complete works as per drawings and specifications. | NILL | M.S | NILL | NILL
9.02 | Ditto as 9.01 above, but in section 4400 or equal for hinged windows. | 4 | M.S
9.03 | Supply and Install Protection Steel Grills. Price to include fixation, accessories, welding, grinding & smoothening. Price also to include hummer painting three coats in addition to two primer coats for windows opening . | 4 | M.S
9.04 | Supply and Fix Balustrades of Seamless Steel, cylindrical, and solid profiles, as per Detailed Drawing. Price includes Fixing complete, oil paint three coats in addition to primer coat
A | Stairs Handrails of 60x40x4mm hollow steel profile and 14x14mm square section or Stairs Handrails of 50mm dia. steel pipe and 14mm dia. vertical pipe. Price to include Fixing complete, oil paint three coats in addition to primer coat. (Seen Height 100 cm.) | NILL | M.R | NILL | NILL
B | Grab bars for staircase of 1.5" Diam. seamless steel pipes, parallel and fixed to walls. | NILL | M.R | NILL | NILL
9.05 | Supply and Fix Factory-made Steel Doors as per drawings, specification. Price to include frame (as per details), fixing completely, ironmongery, cylinders, cylindrical locks handles (Approved by Palestine Standards Institution). transparent fiber glass 6mm thick for both upper vision panel & for vision panel inside door leaf, gaskets, oil Paint in three coats in addition to two primer coats, and aluminum louvers of 50x60cm where needed.
A | Structural opening size ( 100*217 ) cm. Door Type DS1 | 1 | NO
B | Structural opening size ( 110*217 ) cm. Door Type DS2 | 1 | NO
9.06 | Supply and Fix Steel Doors for School Entrances as per drawings, Price to include frame, fixing completely, ironmongery, cylinders, and cylindrical locks handles (Approved by Palestine Standards Institution). gaskets, oil Paint in three coats in addition to two primer coats, price to include frame.
A | Structural opening size ( 200*302 ) cm. Door Type DS3 | 1 | NO
|  | To Summary Page |  | NIS
10 | Painting Works
General Painting and decorating to walls, ceilings and the like shall be measured net in meter square. Painting to other works shall be included in the related items. Color as specified by engineer. Paints shall be supplied to site in sealed container, as approved by the Engineer, and site mixing shall not be permitted. The Contractor rates shall include for supply of all materials, workmanship, samples, primers, surface preparation, protection of painted surfaces, application to all heights as required of works, repair of all damaged surface at the contractor’s expenses, and all other requirements as stated in the Specifications. All paint types should be approved and having a supervision certificate from the PSI.
10.01 | Supply and paint high quality emulsion paint for walls to ceiling or false ceiling level, for walls as per indicated in finishing tables, on one priming coat and two finishing coats, using two coats of complete putty, as per satisfaction of the supervisor engineer. | 20 | M.S
10.02 | Supply and paint high quality oil paint, for walls as per indicated in finishing tables, on one priming coat and two finishing coats, using two coats of complete putty, as per satisfaction of the supervisor engineer. | 20 | M.S
10.03 | Supply and paint three coats polycide paint of high quality (Approved by Palestine Standards Institution). | 120 | M.S
|  | To Summary Page |  | NIS
11 | INSULATION, ROOFING AND EXPANSION JOINTS
General Preamble. All finishes shall be measured superficially net unless other wise stated clearly. All finishes, include triangular shaped fillets except cement and sand lining to gutters, shall be measured on the slab surface only, parapets and column stubs to be included in the price and not to be measured. Cement and sand lining to gutters shall be measured in linear meter, unless other wise stated clearly. Rates for cement and sand work shall include for: Hacking concrete, applying cement slurry or raking out joints of block work to form key. Application to any surface. Finish to surface, to falls, cross-falls and currents. Forming bays including joints. Finish to edges and arises. Making good around steel sections, pipes, tubes, bars, brackets, outlets, and the like. Measurement for concrete screed and waterproofing shall be for horizontal projection of roof area as calculated on roof plan between plastered surfaces of parapets and walls only.
Corner chamfers and vertical waterproofing shall not be measured. Expansion joint waterproofing shall not be measured, and is included in expansion joint unit prices. Rates for waterproofing and roof sheeting shall include for Preparation of surface, cutting in edges. Overlaps priming and treatment at the corners and floor drains. Dressing over parapets and stub columns including forming groove to receive edge of plasticised bitumen membrane and sealing with elastic sealer. Side and end laps, Fittings including bolts, hook bolts, screws and washers, Sheets of any width or length.
11.01 | Supply and cast plain concrete B150 (Special mix) for screed to roof with 1% slope, cast to falls not less than 3cm thickness in the drain point, rate to include lining and hunching 10x10 cm with (45˚) to the edge of roof screed and parapet, rate also include smooth surface finish to receive bitumen and all requirements as per specifications, drawings. | NILL | M.S | NILL | NILL
11.02 | Supply and apply membrane of bitumen rolls 4mm (thick. Density 180 g per M.S. of reinforced polyester sheets) covered with layer of crushed white stone with overlaps of not less than 10 cm. price to include primer coat, and all sheets flashing (10cm Aluminum profile, backing rod, ....) & All fixation required to complete the work. the bitumen rolls should cover minimum 15 cm of the parapets above screed level. Measurements will be for the NET surface area for horizontal projection only. | NILL | M.S | NILL | NILL
11.03 | Supply and apply Hot Asphalt or special kalt bitumen (75/25) for sanitary units(if it is finished with tiles), and in special rooms flooring above ground floor only . Applied in two layers stiffened with fiberglass sheet, to the full area of floors and up to 15 cm. high of walls. Measurements will be for the NET surface area for horizontal projection only. | NILL | M.S | NILL | NILL
|  | To Summary Page |  | NIS
Sanitary ware and equipments
• The contractor shall, when pricing the rates of this bill, take into consideration to include and allow for the costs and expenses of all requirements stipulated here in below, drawings and the specifications of the tender. • The contractor should visit the site to verify the amount of work and familiarize himself with the nature of work. • The contractor is requested to equally consider the following notes when quoting his prices: 1- The price shall include all required civil works i.e. chipping in concrete walls, cutting holes "coring" (any diameter), excavation, backfilling and cement covering as specified. 2- The Contractor is requested to read the bill of quantities in conjunction with the set specifications, drawings, addendums and contract conditions. 3- (S & I) implies supply and install, including testing, adjusting, balancing, all the way to a successful operation, including the commissioning. 4- Supply networks pipes To Tanks, or from roof feeding tanks to collectors shall be priced in Linear meter. 5- Water tanks shall be measured in number. 6- Sanitary Fixtures shall be measured in number, price to include cold and hot water pipes supply and fittings to collectors, also to include drain supply , fittings connection, to Nearest riser or manhole or existing network.
7- Drains, Floor Traps, Clean outs and the like shall be measured in number. 8- Internal sanitary sewers network shall be included in the rates of sanitary fixtures and appliances. 9- Vents and vertical stacks shall measured in linear meter. 10- Manhole, Galleys and the like shall be measured in number. 11- External sewers pipes shall be measured in linear meter for each individual diameter and material. 12- Rates of all fittings, fixtures, appliances and pipe laying shall include: - Supply of material, workmanship, installation, testing and commissioning. 13- Rates to include also all peace’s and fittings, including by passes, floats, cleaning outlets, automatic vents, vents and stack covers, valves and non-return valves and the like needed to complete works as per specifications. 14- Insulation and painting as called for in specifications. 15- Excavation and cutting for all pipe laying works, bedding back filling and all works connected with pipe laying. 16- Maintain all existing water tanks with well two layer painted steel stand with copper automatic float valves, fittings and watertight cover. 17- Rates to include Workshops, Operation and Guarantee all devices, Coordination with site, and all mechanical and civil works, shop drawings before starting works, Coordinated and as- built drawings as approved by theEngineer.
18- The contractor must provide the site with suitable electrical source in order to make testing and commissioning. 19- All Rates to include submitting Coordinated Workshops, and Coordinated as- built drawings as approved by the Supervisor Engineer. 20- Prices includes All tests and flushing water tanks and piping networks and fill water tanks after finishing works. 21-All mechanical Equipments must be from agent not broker. 22- The unit price includes all required tests even if not mentioned in the description i.e. leakage test, flush test, pressure test, flow test, and any other tests required to run the system properly. 23- All fittings, valves, tees, elbows and accessories must be anti-corrosion high class and from the same brand. 24- Galvanized steel pipes should be protected by painting & shrinkable sheet in places where scratches happen due to fixation and using wrenches or due to any other source for scratches. 25- The Contractor must test all the existing drainage network (pipes,manholes,floor drains...etc) and connect all the drainage systems to these pipes (existing network) if is is possible. 26- The contractor must test all existing water network and connect the fixtures to the network if it is possible. 27- Adjust all the installations of old fixture units to be suitable for the new fixture units. 28-Extension for all existing manholes to finish floor level.
12.01 | Supply and Install Oriental Type Toilet (50 * 60) cm.White, (Class A and approved by Palestine Standards Institution) complete with flush tank 6 Liter, fittings, chrome plated 13mm stop valve side tap. Price to include 4" UPVC SN-8 waste pipes to nearest manhole or existing network, water hose with flasher 100 cm length and all other fittings, China plated paper holder and all other fitting as per specifications and as directed by Engineer. | NILL | N.O | NILL | NILL
12.02 | a- Supply and Install White Vitreous Western Type Toilet (Class A and approved by Palestine Standards Institution) Complete with, Fittings, chrome plated 13mm stop and valve side tap. Price to include Flush tank 6-liter, 4" UPVC SN-8 waste pipes to nearest manhole or existing network, water tap, heavy duty paper holder, seat hard heavy-duty cover, water hose with flasher 100 cm length and all other fittings as per specifications, drawing and as directed by Eng. | 10 | N.O
| b- Ditto, but for handicapped toilet, including all necessary, fittings and accessories, Stainless Steel 304 movable handle and fixed handle, as shown on drawings and in Specifications. | 1 | N.O
12.03 | a. Supply and Install White Vitreous China Wash Basin (Class A and approved by Palestine Standards Institution), size (55 * 40) cm. Complete with all fittings, angle valves, waste pipes to nearest floor trap, taps or mixer (Class A and approved by Palestine Standards Institution), connection to water distribution, traps, rigid siphon, and any other necessary parts as Specification and as directed by Eng. Price includes supplying and installing 40x60cm mirror with aluminum frame. | 6 | N.O
| b. Ditto, but for handicapped Wash basin (sliding type with machine), Including all necessary fittings and accessories as shown on drawings and in specifications. Price includes supplying and installing 40x60cm mirror with aluminum frame, gear tap. | 1 | N.O
12.04 | a. Supply and Install 4” PVC Floor Trap. “With Quality Approval Tag” Price to include siphon to be fixed in reinforced concrete, (15*15) cm double chrome plated cover one grated and one-closed, waste pipes to the nearest manhole or existing network and all other Fittings needed to comply with specifications and as directed by Engineer | 15 | N.O
12.05 | Supply, install, testing and commissioning of water grill with dimensions (100*30*20cm) made of galvanized stainless steel with frame, price include 4” siphon and with all necessary work needed to complete the work as specification and drawing with engineers approval. | NILL | M.R | NILL | NILL
12.06 | Supply and Install (Clean Out), of Drainage Network. “With Quality Approval Tags” In size and location shown in the drawings and where necessary, including all needed to complete work as specification and directed by Eng. 4” UPVC for internal drainage with (15*15) cm chrome plated screwed in cover. | 3 | N.O
12.07 | Roof Drains: Supply, installation and commissioning of UPVC rainwater roof drain (Class A and approved by Palestine Standards Institution) Rainwater drain size is: 20cm x 20cm. (3” Outlet) | NILL | N.O | NILL | NILL
12.08 | Rain Water pipes: - Galvanized Steel rain water pipes down to a free discharge with wired mesh above ground level, with all required hanging accessories, fittings and vent caps, all as shown in drawings, specifications, and approval of supervisor engineer. | NILL | M.R | NILL | NILL
12.09 | Supply Materials for, and Construct Manholes In compliance with specifications and Drawings.Price to include excavation, concrete works, block works, back filling, cement plaster, benching, Cast Iron cover of weight not less than 50 kg, and bearing capacity load for the cover not less than 8 tons for side walk and 25 tons all other manholes. and all necessary works to comply with drawings and specifications a. Manholes Ø 60 cm clear size. | NILL | N.O | NILL | NILL
| b. Manholes Ø 80 cm clear size | NILL | N.O | NILL | NILL
|  | To Next Page |  | NIS | 0
| FORWARDED TOTAL |  |  |  | 0
12.1 | Supply and Install White PVC Water Tank 1.5 Cubic meters in size. Price to include well-Two-layer painted steel stand, Copper automatic float valves, valves, fittings, vents, watertight cover, and all necessary works to complete works as per Specifications and drawings. | NILL | N.O | NILL | NILL
12.11 | a.Supply and install hot water cylinder with electrical heater, of 60-liter capacity, price to include material, pipe connection from and to collectors drainage to nearest floor trap . | NILL | N.O | NILL | NILL
| b. Ditto, but 40 Liter. | NILL | N.O | NILL | NILL
12.12 | Supply and install Hot and cold-water collectors with include XLPE Pipe 16mm with rigid flexible pipe insulation, oven painted cabinet with two doors, valves for branches, main valves, vents, plastic cap between pipe and insulation and all accessories.
| a. Size ¾” | NILL | N.O.E | NILL | NILL
| b. Size 1” | 23 | N.O.E
| c. Size 11/4” | NILL | N.O.E | NILL | NILL
12.13 | SUPPLY, INSTALL, TESTING AND COMMISIONING auto electronic hand-dryer stainless steel with dimensions 394*234*100mm, Antibacterial coating type: HU02 (Sprayed Nickel) contains antibacterial additive in paint, Can help prevent the growth of bacteria, Back plate mounting bracket: ABS/PBT Plastic, HEPA filter (Glass fiber and fleece pre-layer), light reflective value 28.3 (grey), galvanized steel back, plate mounting bracket, exterior screw type: anti-tamper M6 machine screw, water ingress protection to IP35. | NILL | N.O | NILL | NILL
12.14 | SUPPLY, INSTALL, TESTING AND COMMISIONING long spout sensitive mixer 230 V , with 3/8" *1/2" European angle valves, the price includes all fittings and accessories to complete the job all as per specifications, drawings and approval of supervisor engineer. | NILL | N.O | NILL | NILL
12.15 | Drinking Fountain: A- Supply and install outside drinking fountain as shown on drawings, rate includes, sink 0.75m width on block stands, the work should be finished and completed to the highest standard. Rate include excavation, B200 R. concrete (all steel reinforcement required), stone works, plastering, glazing tiles, local marble coping, planters and metal cover with all fittings, no of units according to drawings, high quality (Class A and approved by Palestine Standards Institution) chrome plated taps of approved kind, rates also include p.v.c. Drainpipe outlet to green area or as per drawings. | 1 | L.S
| B-Ditto, but high quality ( class A and approved by Palestine standards institution) chrome plated taps of approved kind. | NILL | L.S | NILL | NILL
| C- Ditto, but metal cover for drinking fountain. | NILL | L.S | NILL | NILL
| D- Ditto, but drainage network for the fountain to green area, drawings or engineers instruction. | NILL | L.S | NILL | NILL
12.16 | Galvanized cold & hot water supply pipes: Supply and installation of cold & hot water distribution network of pre insulated galvanized pipes of various diameters (Sch 40), from roof to sanitary fixture collectors and from roof to drinking fountains, and external water distribution network. Price includes all fittings, T’s, elbows, insulation, fixing, etc., all pipes network including all required insulation by vido flex of 13mm thickness for hot ,6mm for cold, rolled by plastic bonds, and sleeves and all is needed to complete the works. | 1 | L.S
|  | To Next Page |  | NIS
FORWARDED TOTAL
12.17 | a. Supply, install and commissioning Wall or Window Type Exhaust Fans of approved manufacture, of 100 cfm. complete with self – act automatic shutter, galvanized steel mesh. Price includes making necessary holes’ diameter in walls and fixing, electrical connections, sockets, cables and switches with indicator lamp, rain water louver with mesh cover. All is according to drawings, specifications and approval of supervisor engineer. | 1 | N.O
| b.Ditto but 200 cfm. | NILL | N.O | NILL | NILL
| c.Ditto but Inline type 200 cfm @ 110 pa with duct and grills. | NILL | N.O | NILL | NILL
| d.Ditto but Inline type 300 cfm @ 110 pa with duct and grills. | NILL | N.O | NILL | NILL
| e.Ditto but Inline type 400 cfm @ 110 pa with duct and grills. | NILL | N.O | NILL | NILL
12.18 | Kinder WC UNIT Supply and Install White Vitreous Western Type Toilet for Kindergarten, (Class A and approved by Palestine Standards Institution) Complete with, Fittings, chrome plated 13mm stop and valve side tap. Price to include Flush tank 4.5 liter, 4" UPVC SN-8 waste pipes to nearest manhole or existing network, water tap, China plated paper holder, seat hard cover, water hose with flasher and all other fittings as per specifications, for kindergarten Size: 315x510 mm. Height: 300 mm. Sanitary Porcelain. Top of The Flush Tank from Tile: 825mm. Center of Sewage outlet from Wall Tile: 160mm. Weight: Not Less 12.8 kg. | NILL | N.O | NILL | NILL
12.19 | Supply and Install White Vitreous China Wash Basin for Kindergarten, (Class A and approved by Palestine Standards Institution), Complete with all fittings, valves, waste pipes to nearest floor trap, Rigid Mixer (Class A and approved by Palestine Standards Institution), connection to water distribution, traps, and any other necessary parts as Specification and as directed by Eng. Price includes supplying and installing 40x60cm mirror. Size: Width 360 mm. Depth: 275 mm. Weight: Not Less 5.8 kg. Height From Tile: 600 mm. | NILL | N.O | NILL | NILL
12.2 | Supply and Install all first fix for wash basins, the price includes all fittings, angle valves, waste pipes to nearest floor trap, taps or mixer (Class A and approved by Palestine Standards Institution), connection to water distribution, and any other necessary parts as Specification and as directed by Eng. | NILL | N.O | NILL | NILL
|  | To Summary Page |  | NIS
13 | ELECTRICAL WORKS
Preamble. All Supplied Materials Should be European Made (factory assembled) Grade A and Free From Defects, Having Supervisor Certificate From Palestinian Standard Institution (PSI). Price to include submittal and obtaining approval of shop drawings, detailed and as-built drawings for all works as well as coordinating the same with the other services, activities and furniture. Price to include, also, submittal of catalogues and manufacturer instruction. Fixtures and appliances shall be measured in number. Supply and feeder Cables, cable conduits and cable trays shall not be measured but included in DB's prices Manholes, handholds and the like shall be measured in number. All Systems and devices shall be in lump sum including installation, testing and commissioning. Rates of fixtures and appliances shall include installation, wiring, switches and conduit works. All systems equipment (Class A and approved by Palestine Standards Institution)
13.1 | Sub-distribution boards
Supply, Install and Connect the panel Boards factory made oven painted 2mm thickness. (water proof) Price to include the enclosure, miniature breakers (not less than 6 K.A.cap.) bus bars and all accessories including feeders XLPE Cables and PVC pipes as Shown on drawings and specifications.
13.1.1 | DB-B | 1 | L.S
13.2 | Sockets and outlets:
Supply, Install, numbering and Connect the following Socket Outlets points including (3×2.5mm²) wires, conduits, sockets, draw boxes and all accessories up to DB as per drawings and specifications.
13.2.1 | 3 pin Single-Phase 16 Amp sockets. | NILL | NO. | NILL | NILL
13.2.2 | Ditto, but waterproof (IP65) | 3 | NO.
13.2.3 | 3 pin single-phase 16 Amp socket (waterproof) with switch with indication lamp for extract fan. | 1 | NO.
13.2.4 | Supply, install, commission and test a Boiler Point. The price includes isolating switch with indication lamp, cables (3×4mm²), conduits, and all accessories up to DB as per drawings and specifications and coordination to Mechanical Contractor. | NILL | NO. | NILL | NILL
13.3 | Lighting Points:
13.3.1 | Supply, Install and Connect Lighting Points including Conduits and (3×1.5mm²) Wires up to the DB, Light Switches and all accessories as per drawings and specifications. | 19 | NO.
13.4 | Lighting Fixtures:
Supply, Install and Connect the following Lighting Fixtures including Boxes, switches, push buttons), bulbs or tubes, control gears p.f. correction capacitors and all accessories as per drawings and specifications.
13.4.1 | . Surface mounted decorative round Ø30cm waterproof lighting fixture (2×13W) PL lamps with metal base and whitely opal diffuser like acrylic attached to the base with four screws IP54 | 15 | NO.
13.4.2 | Ditto, with Emergency Kit 1.5Hour duration. | 3 | NO.
13.4.3 | Wall mounted decorative waterproof LED lighting fixture 30W mercury lamp with metal base and milky opal diffuser like acrylic attached to the wall with four screws IP65. | 1 | NO.
|  | To Summary Page |  | NIS
14 | External Works
14.01 | Plain Cast in Place colored fair face Concrete Grade B'250' with maximum 30%; clean crushed stones for external seating. Price to Include form works, curing, 20cm well compacted Base course, and all related works. Measurement for horizontal projection. | NILL | M.S | NILL | NILL
14.02 | Supply and Build; Grade B '250' Concrete Pre-cast Curb Stone. Size (18/20x25x100) cm. exposed height 20 cm. Price to include excavation, casting of blinding 40*10 cm., struts 15*15 cm. of plain concrete Grade B ' 150 ', pointing and grouting Struts and Blinding of curbs. as Detailed in drawings, (Lowering curbs in entrance of ramps specially detailed for handicapped. Price also includes colored painting for curb stone | NILL | M.R | NILL | NILL
14.03 | Supply and Build; Grade B '250' Concrete Pre-cast tiles. Size (30x30x3) cm. Price to include pointing and grouting Struts and setting with sand and mortar, price also includes all the needed filling as drawings and details. | 25 | M.S
14.04 | Supply and install galvanized steel mesh fence: of (Ø2.5 mm) of standard 5x5cm spacing without frame attached to galvanized steel pipe Ø2"as shown on drawings, work include all necessary fittings. | NILL | M.S | NILL | NILL
14.05 | Supply and install prefabricated steel structure canopy for entrance shaded area (for Entrance and Canteen) made of elastic polycarbonate sheets 10 mm thick fixed on a skeleton of steel tube 100x100x5 mm in vertical, steel tubes 100×50 ×4 mm in horizontal, arches of steel tubes 80×40 ×4 mm in horizontal, purulent of tube 60×30 and 3 mm thick each 60 cm. Price to include all the required steel elements, polycarbonate sheets also reinforced concrete and concrete elements, foundations, excavations, backfilling works, all necessary polycarbonate sheets, fittings and welding elements. The price to include also Hammer Finish painting in three coats in addition to two primer coats, and all related works as per detailed drawings, specifications and Engineer’s approval. (See AD) Measurements only for Horizontal dimensions of the Canopy only. | NILL | M.S | NILL | NILL
14.06 | ditto to above but with corregated metal sheet canopy 0.5 mm thickness as existing. | NILL | M.S | NILL | NILL
14.07 | ditto to above but maintainance for existing metal canopy. Price to include fix any damaged sheet, insolation for edges connected with building walls ( metal sheet angles and special insolation materials). | NILL | L.S | NILL | NILL
14.08 | Supply and install steel handicapped ramp. Price to include: * landing flat sheet “Mobazer" 4mm thick * Steel hand rail 30*30*3 . * Welding with 3.25mm Zink bars # 11 * Any plates,screws,welding, steel, needed. * Two coast of anti-rust primer paint (Local Made Quality A) for all the steel elements after cleaning the steel structure +2 coats of the superlac paint according to engineer’s approval. | NILL | L.S | NILL | NILL
14.09 | Supply and install and operation of an handicapped external elevator with dimensions of 140 * 140 cm and steel strucure (columns, plates) according to drawings. The price includes the painted a thermal paint that is resistant to various weather conditions, the rails, the cable, the electric motor required for lifting a distance of 2.0-2.50 m, the electrical connections, the operating press, and any necessary excavation work. The price includes handrail, gate and its accessories and any other work required for operation. | NILL | L.S | NILL | NILL
14.1 | Supply, install and finish safety rubber tile size (50x50x2.5cm) for external kindergarten playground floor fixed over the floor slab with or without glue according the use. Price includes cleaning the surface before installing it. | NILL | M.S | NILL | NILL
|  | To Summary Page |  | NIS
Item | Description | Total
NIS
Bill No. 1 | Site preparation.
Bill No. 2 | Excavations, Backfilling and site works.
Bill No. 3 | Concrete Works.
Bill No. 4 | Stone Works.
Bill No. 5 | Block works.
Bill No. 6 | Plastering works.
Bill No. 7 | Tiling, Flooring and Marble works.
Bill No. 8 | Carpentry and Joinery Works.
Bill No. 9 | Steel and Aluminum Works.
Bill No. 10 | Painting Works.
Bill No. 11 | Insulation, Roofing and Expansion Joints.
Bill No. 12 | Mechanical Works.
Bill No. 13 | Electrical Works.
Bill No. 14 | External Works.
Grand Total

## 20
Rehabilitation and Installation of Sanitation Facilities for Beit Sahour Secondary Girls School
Section 1 : Civil Works
Item | Description | Total Qty | Unit | Unit Rate NIS | Total Amount NIS
1 | Demolition and Alterations Works :
General:-
* all safety equipment, hard hats, gloves and steel toe shoes for all individuals working in demolition. Water piping to suppress dust. Contractor to provide a safety plan and location of safe passages around construction areas.
*Contractor to provide the Engineer with a specific method statement including detailed drawings, documented photographs, and time plan for demolition works. Contractor to verify each element as a nonstructural and nonbearing wall/element before any demolition works.
* It is understood that demolition works will often encounter unforeseen elements. Contractor to bring such findings to the attention of Supervision at the earnest. Contractor to get Supervision's approval for demolition method and equipment prior to any demolition works, as well as an accurate time frame for the said demolition works.
* Demolition and removal of all items as described on the Demolition Plan and as specified above. Demolition shall not be limited to items listed below. Any unforeseen elements in the way of new construction plan should be brought to the attention of Supervising Engineer. In addition and any electrical / plumbing/ services in external works as well, including poles, cables, etc…
1.01 | Carefully demolish and remove away from site all according to Architectural design, and all necessary works and preparation of site to receive a new works, all in accordance with engineer approvals and drawings. The price include: - | 1 | L.S
A | Removing block and concrete partitions and walls. | Included
B | Removing wall and floor tiles (internal and external) and existing fill. | Included
C | Removing steel, wooden doors. | Included
D | Removing windows and its steel protection and marble sills. | Included
E | Removing existing ramp . | N/A
F | Removing existing drinking fountain. | N/A
G | New doors and windows openings. | N/A
H | Confirm the dimensions of the existing doors and windows with the new dimensions. | Included
I | Removing and reinstall kinder garden toys. | N/A
j | Removing metal ceiling. | N/A
K | Removing hand rail, corridor steel protection. | N/A
L | Removing mechanical and electrical parts and reinstall the required in WC and roof. | Included
M | Removing existing membrane rolls on roof of WC | N/A
|  | To Summary Page |  | NIS
2 | Excavation, Back Filling And Site Works.
General. 1. Excavation for foundation, trenches. Etc. shall be the actual dimensions shown on Drawings including blinding area, and to be measured from Natural Ground Level or Reduced Level (which is lower), i.e. 1. From Reduced Level when R. L. is lower than N. G. L. 2. From N. G. L. when N. G. L. is lower than the Reduced Level. 2. Allowance for working space is not applicable, unless it is clearly specified in the Special Conditions. 3. Excavation for foundation of retaining walls is to be measured from Lower Reduced level, or from lower Natural Ground level (as stated in Item 1 above.) 4. Price to include removal of site obstacles, rocks, trees and all debris from site, including any necessary rerouting of infrastructure works, such as piping, conduits, etc. Price also to include maintaining all trees that are not obstructing the buildings, boundary walls, courts and roads. 5. Each layer of back filling shall be tested separately, on the contractor's expense, prior to applying the next Layer.
6. Co-ordination with all local authorities to facilitate the works, removal of obstacles or for diversion of roads, Services, etc. is the contractor's responsibility and are deemed to be included in his rates. Excavated soil shall be classified and retained, to back fill with suitable fill material and to place agricultural soil as where needed as shown in the drawings and as instructed by the Engineer. The extra and unsuitable soil shall be removed, on the contractor’s expense with no extra cost. 8. Prior to commencement of site leveling or any excavation, the Contractor shall obtain Engineer’s written approval on the contour grid of 5m x5m map, checked jointly by the contractor and the Engineer, the excavation profiles and sections showing all levels and dimensions, and the calculations of excavation quantities. Excavation shall be in Cubic Volume, the net measurements of the excavated elements as shown in the Drawings, no allowance shall be made for increase in bulk after excavation. Rate of Excavation shall include: - Excavation to any depth, in any shape, in any type of soil,
Leveling, ramming, trimming and grading excavation bottoms. Planking and strutting. Cost of lab. Tests of works and materials.
2.01 | Excavation For Foundation and Ground Beams. Cut in any kind of soil, concrete, or asphalt; from NGL to the required Levels (blinding level). Price to include back filling with excavated suitable soil, or imported approved materials if needed, removal of extra soil, debris, and organic materials to the approved sites specified by authorities. Back filling material shall be applied on layers, 200 mm thick, watered and compacted to min 95% according to modified AASHTO Density Test T-80. Price to include filling cavities and wells with suitable materials. | NILL | M.C | NILL | NILL
2.02 | Supply Well Compact Base Coarse layer average 20 cm Thick where needed. Price includes leveling, watering, compacting to 100%, leveling and compacting of ground (sub-base) under base coarse to min 98% according to Field Density Test. | NILL | M.S | NILL | NILL
|  | To Summary Page |  | NIS
3 | CONCRETE WORKS
General Rates of Concrete Works shall include: - 1. All form works and shuttering in any form, shape and size. Making chamfered and curved edges, allowing for and making grooves and sleeves and the like; removal of forms and cleaning of all exposed tie wires and rods; making good the harmed surfaces and edges and all surface finishing. 2. Supplying, Casting, vibrating and curing as per specifications. 3. Approved additives and admixtures. 4. Incurred costs on Concrete Mix Designs, Sample taking, testing and providing test results certificates, storing and saving of samples, and preparation of bar bending schedules and workshops. 5. Supplying reinforcement of any grade, size and length as detailed in the drawings, storing on site including cutting, bending and fixing in position and providing all tying wires, spacers, shop drawings, testing and bar bending schedules 6. Painting of exposed surfaces of underground reinforced concrete elements with two coats of hot bituminous paint or special cold bitumen (75/25), the strokes of each layer to be opposite to each other (for the buried parts). 7. Steel bars used for alignment and fixing of reinforcement works, and extra steel added to assure proper detailing and safety.
8. The minimum cement contents for concrete should be: a-B200 __ 250kg/m3 b-B250 __ 300kg/m3 c-B300 __ 350kg/m3 9. Testing specimens for concrete quality control during construction shall be cubes of size 15x15x15 cm. Measurement of Concrete elements shall be the net dimensions as detailed in the drawings. All recesses openings and voids shall be deducted. Measurement shall be only for the seen surfaces of elements. Overlapping and measuring items twice under separate headings shall not be allowed. Slabs measurement should be: a- from the center to center for external stone walls b- from the external to the external face of the outer drop beams for stone cladding walls The columns necks shall be measured from the top level of the foundation or footing to the bottom level of the tie beam. (All beams, drop beams, projection including sun breakers and any part casted together with the slab shall not be measured and is deemed to be included in the price of the slab). Columns are to be measured from the top level of the slab to the bottom level of the beam or dropped beam.
3.01 | Supply and Cast Plain Concrete for Blinding Concrete B200 under foundations, footings & tie beams. Thickness should be 10cm. | NILL | M.S | NILL | NILL
3.02 | Supply and Cast Reinforced Concrete Grade 'B 350' for Foundations . Price to include isolation for foundations. | NILL | M.C | NILL | NILL
3.03 | Supply and Cast Reinforced Concrete Grade 'B 350' for Ground beams. Price to include isolation. | NILL | M.C | NILL | NILL
3.04 | Supply and Cast Reinforced Concrete Grade 'B350' Reinforced walls below Ground Slab Level. Price to include isolation. | NILL | M.C | NILL | NILL
3.05 | Supply and Cast Reinforced Concrete Grade 'B350' Reinforced Columns necks. Price to include isolation. | NILL | M.C | NILL | NILL
3.06 | Supply and Cast Reinforced Concrete Grade 'B 250'. For Slab on Grade. (10) cm. thick Including surface leveling, finishing, polyethylene sheets 125-micron, construction joints and steel reinforcement overlapped to tie beams, and all related works. (Measured for projected area). | NILL | M.S | NILL | NILL
3.07
| Ditto to above but slab on grade 10 cm thick for ramp. | NILL | M.S | NILL | NILL
3.08 | Supply and Cast Reinforced Concrete Grade 'B350' Reinforced walls above Ground Slab Level. | NILL | M.C | NILL | NILL
3.09 | Supply and Cast Reinforced Concrete Grade 'B350' Reinforced Columns to hidden or drop beams level. | NILL | M.C | NILL | NILL
3.1 | Supply and Cast Reinforced Concrete Grade 'B350' for Stairs, landings, flighting’s and its beams in building. | NILL | M.C | NILL | NILL
3.11 | Supply and Cast Reinforced Concrete for parapet, R. Concrete B200. Price includes reinforcement of 1Ø8mm/20cm in both directions. | NILL | M.C | NILL | NILL
3.12 | Supply and Cast Reinforced Concrete Grade 'B 350' for 20 cm thick solid slab. Price to include drop, inverted and hidden beams as per drawing. | NILL | M.S | NILL | NILL
|  | To Summary Page |  | NIS
4 | Stone Works
General All Stone works shall be of local white stone of First Choice. Stone material, size, and texturing shall be in accordance with detailed drawings and Engineer’s instructions and approval. Stones shall be of not less than (5 cm. thick, 25 cm. high and of length ranging from 1.5 to 3 times the height.) Stones shall be homogeneous in color and texturing and free of any defects. Stone Specifications shall be as follows: • Specific gravity (kg/m3) – Min. 2600. • Water absorption (%) – Max. 1%. • Distortion index – Min. 5.5. • Stiffness index (row call) – Min. 10 only for lime stones used in ground texture & exposed to traffic movements. • Crushing index (Megapascal) – Min. 55. Cutting, shaping and building of stone shall be in straight angles, no twisting, distortion or uneven sizes shall be allowed. All cuttings shall be made using Manjal. Measurement of all types shall be in Meter Square, for the net dimensions of the vertical plan of the elevations excluding openings of any area. No measurement will be made for any recesses, projections or sides of stone pieces. Measurement of door and window jambs and reveals, corner peaces, and the like is not applicable for any length.
The stone facades (either built or clad) shall be measured according to their vertical elevations excluding the openings. Neither the projections (including the sides of the stone cladded columns, jambs, reveals, lintel ...etc.) nor the recesses from the relevant facades shall be subjected to measurement as these are deemed to be included in the unit rates of the relevant stone works. No extra over shall be given to stone angles or any other special stone piece deemed necessary to properly complete the works according to the drawings and specifications. No allowances shall be made for stone pieces in any shape. No allowances or extra rates shall be considered for stone courses in lintels, overhanging slabs and roof slab courses. Rates of stone works shall include: - ·Stone pieces in any shape for building corners, columns, lintels, arch stone pieces …etc. ·Supplying, storing, protection and removal of rejected and surplus materials. ·Shaping, cutting and fitting. ·Mortar and backing concrete (reinforced concrete and/or cement blocks and plain concrete). ·Galvanized steel ties, dowels, hangers, steel mesh and all tying tools. ·Erecting and dismantling of scaffoldings. ·Pointing and pointing materials of any type, and cleaning of walls. ·Lintels and other reinforced concrete elements embedded in the stone walls including reinforcement.
.3Cm Spray Foam for insulation between reinforced concrete and concrete blocks for walls, & compressed extruded polystyrene boards 3cm between slabs & tiles for floors. The technical specifications to be as bellow: 1- Density: 28-35Kg/m3. 2- Long – term water absorption: < 2% 3- Closed cell structure: > 90% 4- Fire performance construction material class: B2 5- Thermal conductivity (design value):0.028W/(m.k) 6- Impermeability to water (at 0.6 bar): water proof 7- Compressive strength(10%compression):0.15-0.20N/mm2 Note: The stone reinforced concrete backing should be cast against proper formwork. After deshuttering the formwork, the Spray Foam can be installed and the 10cm block can be built. Casting directly against the foam and block is NOT allowed.
4.01 | Supply and Build Stone Walls to the full length and height as shown in the drawings. First grade first class white stone uniform in color and texture and first quality, rough textured “Mofajar” for facades, and smooth matabbah for jambs and reveals:
A | External stone walls of 43cm (5cm stone,25cm concrete (B-200) backing, 3cm thermal insulation Spray Foam and cement (concrete) block backing Grade 35 (10x20x40cm). Note: the contractor shall create recess from external side for the walls that exceed 43cm thick. | NILL | M.S | NILL | NILL
B | 25 cm thick with concrete B200 for parapets. | NILL | M.S | NILL | NILL
4.02 | Stone cladding facades over reinforced concrete elements (shear walls, ground & drop beams, columns, slabs without drop beams (if it is existed), building & staircase parapets … etc.) above side walk level (apparent facades), R.C. ground tie beam with its exterior drop recess. Price to include concrete filling of plain concrete Grade B-250, steel mesh of 6mm & galvanized steel anchor of 4mm fixed to R.C. elements and all ancillaries. Price not to include for the reinforced concrete elements to be cladded, which is to be measured under another item. | NILL | M.S | NILL | NILL
|  | To Summary Page |  | NIS
5 | Concrete Block Works.
General All works of this bill shall be of Concrete Blocks Grade 35 of high-quality standards and as per specifications. Block works shall be measured in meter square. The net measurement of the complete elevations, excluding all openings and voids more than 0.1 M. S. in area. No allowance for thickness used other than those shown in the drawings. Rates of Block works include: - • Vertical and horizontal joints. • Cement and mortar, • Galvanized angles butter fly ties (at joints and between walls in cavity walls. • Concrete filling at all ends including reinforcing steel to cavities at quoins and door and window openings, reveals, sills for windows and the like. • R.C. Door jambs for classroom doors as per detailed drawings • Lintels and bond beams to the full length of the wall, min 20 cm. High and in the same wall thickness of reinforced concrete grade B-200 with due reinforcement steel, on top of doors and windows or as specified per drawings. • Window and door jambs of min. 20 cm width and in same wall thickness to full height of window & door. • R. concrete lintels of min. 20 cm width and sink height in same wall thickness to full length of the wall to fix sinks on where ever exists. • 10cm thick solid concrete slab above class rooms entrance and/or above student seats and the like, with concrete B300 & reinforcement as Shown on drawings.
• And all needed to complete job as per drawings and specifications.
5.01 | Supply and Build Concrete Block Walls, 'Grade 35’ of any size blocks.
| a. Hollow Blocks (10. Ten) cm. Thick. | 50 | M.S
| b. Hollow Blocks (20. Twenty) cm. Thick. | NILL | M.S | NILL | NILL
|  | To Summary Page |  | NIS
6 | Plastering Works
General PLASTERING to all areas shall be measured net, including openings, which are less than 0.25 Meter Sq. The price shall include all narrow widths, for taking out joints on block walls or backing concrete face for key, for making good to frames around pipes and other fittings, plastering to jambs and reveals of openings, windowsills; all of which shall not be measured as plastering. Price shall also include Expanded metal lath, corner mesh, angle beads at all corners for the entire height, and plaster stops at opening edges, expansion joints, sills, labor, curing, erecting and dismantling of scaffoldings, additives, pigments and all incidentals required as specified and / or detailed on the Drawings.
6.01 | Two Coats of cement and Sand Plaster over one slurry coat to walls and ceilings and where required.
Internal plaster: Walls and ceilings including drop beams.
| a. Walls to full height( plastering behind wall tiles not calculated in this item) | 10 | M.S
| b. ceilings including drop beams. (Where is no false ceiling in rooms and stair case) | 10 | M.S
6.02 | External plaster:
| a. Apply decorative water proof rough colored Plaster (for parapets and external walls 3 mm thick. Price to include cleaning and preparing surface (remove old plaster like shabris and hatching and leveling the serface) , a coat of plaster cement and sand where needed, especial primer coat, colored coat as supervisor determine. | 30 | M.S
| b. Apply Cement and Sand Plaster, three coats over one slurry coat to External walls and where required, with the third coat of Troweled Smooth shabris, material to include white cement and Italian quartz. including metal lath of any shapes and sizes as approved by the engineer, plaster beads, plaster corner and stops. | NILL | M.S | NILL | NILL
|  | To Summary Page |  | NIS
7 | Tiling, Flooring And Marble Works
General. 1. All tilling works (ceramics and marble) shall be measured net in square meters. Deducting all opening and voids more than 0.25 M.S. 2. Marble works for steps and treads of stairs shall be measured in linear meter. The tread, the riser, flight skirting and water stop shall all be measured as a single unit in linear meter. 3. Marble works for window sills and other openings shall be measured in square meter. 4. Parapet coping shall be measured in square meter. 5. Rate shall include preparation of surfaces under tiles, Finnish to falls and cross falls, special tile pieces for edges and the like, tile surface finishing, Plastic spacers. Plastering for wall tiles,Pointing and cleaning and all incidentals as per specifications. 6. Terrazzo tiles mix shall not exceed 1:3.
7.01 | Supply and install dark colored Glazed Ceramic Wall Tiles 0.6 cm thick to create contrast with sanitary fittings to wall and floor tiles for Low Vision, First choice and free from all defects Grade “A”. (Approved by Palestine Standards Institution). Price to include colored round aluminum edges, ceramic tiles located on the top of (W.C.) partitions and plastering behined tiles. All works shall be in accordance with drawings and specifications. tile color mixed white and blue | 190 | M.S
7.02 | Supply and Install Non-Slip Light Colored Ceramic Floor Tiles 0.8 cm thick. to create contrast with wall tiles and fittings for Low Vision, First choice and free from all defect grade “A”. (Approved by Palestine Standards Institution). Price to include sand with cement filling (Grade B-100), pointing with white cement and cleaning on site. | 50 | M.S
7.03 | Supply and Install Local Marble Sills, Thresholds, copping for parapets and wherever needed (3 cm. thick). Set in cement mortar bedding. Price to include grouting, polishing of face and seen edges. Price also includes fixing the coping for roof parapet, corridor parapet, skylight parapet, site walls, building entrance stair parapet, ramp parapet, internal stair parapet, and the like with Jampo screw not less than 12cm.
A | External & Internal window sills | 3 | M.S
B | Door’s thresholds | 3 | M.S
C | Ramp parapet | NILL | M.S | NILL | NILL
D | Roof parapet copping | 3 | M.S
7.04 | Supply and Install Polished Local Marble Tiles size (30x30x2) cm, for stair landings. Price to include stair landing skirting size (30x10x2) cm, bedding cement mortar, grouting, and on-site polishing. All as per Drawings and Specifications. | NILL | M.S | NILL | NILL
7.05 | Ditto as above but for Steps and Treads of Stairs. Treads of 3 cm thick and Risers of 2 cm. thick. Price shall include supplying and installing local marble for stair flight skirting in parallel setting to the nosing line at an average height of 18.45 cm. and 20 mm. thickness, and local marble water stop (5cm wide X 3cm thick X length as wide as the tread of the stair minus riser thickness) fixed at the end of treads. Also, the price to include filling under tiles with cement and sand 1: 6 ratios, bedding in cement mortar, grouting, pointing, polishing of face and all related works. Price to include creating grooves for low vision as per details for all steps at the stair step edge, price to include also 60cm width for the length shown in details of local marble with groves front of the stair flight for low vision. Note: The measurement for each stair will be from the adjacent wall to the external edge of the water stop of that stair. | NILL | M.R | NILL | NILL
|  | To Summary Page |  | NIS
8 | CARPENTRY AND JOINERY WORKS
PREAMBLE. Sizes of carpentry works given in the Bills of Quantities are finished sizes and shall be as per Drawings. Sizes of doors and other items mentioned in the Bills of Quantities shall allow for tolerance to suit the structural openings shown in the Drawings. · Wooden doors and pair of doors shall be measured in number for each structural opening, unless stated otherwise in the Bills of Quantities. · Writing boards shall be measured in number or in squared meters as mentioned in the Bills of Quantities. · Wall protection wooden rubbing rails shall be measured in linear meter. · Cloth hangers and hanger wooden base shall be measured in number or in linear meter as stated in the Bills of Quantities. Rates for carpentry and joinery work shall include: a) Shop and coordinated drawings. b) Frames, architrave, chalk holders and other holders and kick plates.
c) Allowance for plastering and tiling and the like. d) Cutting and fitting around obstructions, Bedding and painting. e) Grounds, blocking and backings. f) Plugging concrete, block work, and stone work, and making well. g) Ironmongery including cylinders, cylindrical locks with master key for all the doors, handles, stoppers, screws, temporary fixing, re-fixing, oiling and adjusting. h) Providing three keys for each lock including tagging. i) Providing and fixing wall mounted wooden keys cabinet, (70*70*10) cm. varnish finished with all ironmongery including cylindrical lock. j) Steel legs, brackets, bearers and other supports including painting. k) Glass and glazing including cutting to size and putty. l) Fly screening including cutting to size. m) Preparing surfaces to receive finishes. n) Painting, varnishing, polishing, oiling, and the like, to any area or width in any location including work in multicolor and cutting in edges and putty.
8.01 | Supply and Fix Wooden Doors 4.5 cm Thick single or double sashes. With (Frame). (4.5*3.5) cm hardwood (Zan) edging and (3.5*9.5) cm soft wood stile. Edge strip banding of width 4.5 mm. Formica over veneer on both sides, color for frames and Architrave as directed by engineer. Door paneling to be soft wood 4.5*3.5 cm. each 4 cm., frames of galvanized steel sheet frame of 1.5mm thick (as per drawings), width according to the wall thicknesses and Allowance of 4 - 6 cm. thickness for plastering and tiling purposes, immersed in wood preservative before erection then embedded completely in sand - cement mortar and completely anchored as per specification. Architrave of Hardwood (Swedish)(4*1.2)cm, price to include ironmongery, kick plates of aluminum 20cm height from one side for main bath room & kitchen doors, U shaped 10cm height from both sides at the bottom for internal bath room doors and at the bottom door stoppers, transparent fiber glass 6mm thick for both upper vision panel & for vision panel inside door leaf, gaskets cylindrical Lock (Approved by Palestine Standards Institution), and painting in three coats of oil paint in addition to primer coat. Price includes also aluminum louvers of 50x60cm in the bottom for store doors under staircase. All as per Detailed Drawings, specification.
A | Structural opening size ( 70*217 ) cm. Door Type WD1 | 10 | NO
8.02 | Supply and install student seat consisting of (40x20x3mm) steel tube for horizontal and vertical framing painted with hammer finish over one coat primer fixed on the floor tile by metal angel of (30*30*3mm) three number (200*9*3)cm hard wood (Swedish) fixed horizontal on the tope of the steel framing by screw with rondela (200*20*2)cm thick hard wood rail screw to the wall behind the seat at 60 cm at 48 cm high from F.F.L . And for wood will be painted with wood stain color (water base) then apply one coat top sanding sealer then two coat of top clear lacquer all as per specification. | NILL | NO | NILL | NILL
|  | To Summary Page |  | NIS
9 | Steel And Aluminum Works
General
Steel & Aluminum works shall be measured in number, Meter run, lump sum, and meter square for structural opening (as mentioned in each related item). Rates for metalwork shall include for: Preparing shop drawings, Drilling, counter sinking, screwing, bolting and riveting. Lugs, plugs, holdfasts and the like. Gaskets, sashes, double weather strips and External and Internal Mastic Polyurethane Sealant filling around frames. Fixed Rubber used for connection of frames in Any Corners, Also in four sides of architrave. Ironmongery including cylinders, cylindrical locks (wally or equivalent), stoppers, handles, temporarily fixing, re-fixing, oiling and adjusting. Providing three keys for each lock and padlock including tagging and a master key for all doors. Hardware including cramps, dowels and the like. Glass and glazing to be 6.38mm thick laminated glass (3+0.38+3mm) for double glass, and 6mm thick laminated glass for single glass, with color as directed by the engineer, including cutting to size, putty and rubber with “U “shape.
Preparing surfaces for painting one coat of primer before fixing. Sealing and Painting to any area or width in any location including work in multicolor and cutting in edges. All other accessories and incidentals required to execute the work.
9.01 | Supply, fix and operate sliding Aluminum Windows Extrusion Section 7700 or equal, with protective electrostatic applied polyester powder paint of 70-80 microns. In color of bronze. Price to include 6.38mm thick laminated glass (3+0.38+3mm) for double glass, and 6mm thick laminated glass for single glass. float glazing and all other accessories and fittings to complete works as per drawings and specifications. | 7 | M.S
9.02 | Ditto as 9.01 above, but in section 4400 or equal for hinged windows. | NILL | M.S | NILL | NILL
9.03 | Supply and Install Protection Steel Grills. Price to include fixation, accessories, welding, grinding & smoothening. Price also to include hummer painting three coats in addition to two primer coats for windows opening . | 7 | M.S
9.04 | Supply and Fix Balustrades of Seamless Steel, cylindrical, and solid profiles, as per Detailed Drawing. Price includes Fixing complete, oil paint three coats in addition to primer coat
A | Stairs Handrails of 60x40x4mm hollow steel profile and 14x14mm square section or Stairs Handrails of 50mm dia. steel pipe and 14mm dia. vertical pipe. Price to include Fixing complete, oil paint three coats in addition to primer coat. (Seen Height 100 cm.) | NILL | M.R | NILL | NILL
B | Grab bars for staircase of 1.5" Diam. seamless steel pipes, parallel and fixed to walls. | NILL | M.R | NILL | NILL
9.05 | Supply and Fix Factory-made Steel Doors as per drawings, specification. Price to include frame (as per details), fixing completely, ironmongery, cylinders, cylindrical locks handles (Approved by Palestine Standards Institution). transparent fiber glass 6mm thick for both upper vision panel & for vision panel inside door leaf, gaskets, oil Paint in three coats in addition to two primer coats, and aluminum louvers of 50x60cm where needed.
A | Structural opening size ( 100*217 ) cm. Door Type DS1 | 2 | NO
B | Structural opening size ( 110*217 ) cm. Door Type DS2 | 1 | NO
9.06 | Supply and Fix Steel Doors for School Entrances as per drawings, Price to include frame, fixing completely, ironmongery, cylinders, and cylindrical locks handles (Approved by Palestine Standards Institution). gaskets, oil Paint in three coats in addition to two primer coats, price to include frame.
A | Structural opening size ( 200*302 ) cm. Door Type DS3 | NILL | NO | NILL | NILL
|  | To Summary Page |  | NIS
10 | Painting Works
General Painting and decorating to walls, ceilings and the like shall be measured net in meter square. Painting to other works shall be included in the related items. Color as specified by engineer. Paints shall be supplied to site in sealed container, as approved by the Engineer, and site mixing shall not be permitted. The Contractor rates shall include for supply of all materials, workmanship, samples, primers, surface preparation, protection of painted surfaces, application to all heights as required of works, repair of all damaged surface at the contractor’s expenses, and all other requirements as stated in the Specifications. All paint types should be approved and having a supervision certificate from the PSI.
10.01 | Supply and paint high quality emulsion paint for walls to ceiling or false ceiling level, for walls as per indicated in finishing tables, on one priming coat and two finishing coats, using two coats of complete putty, as per satisfaction of the supervisor engineer. | NILL | M.S | NILL | NILL
10.02 | Supply and paint high quality oil paint, for walls as per indicated in finishing tables, on one priming coat and two finishing coats, using two coats of complete putty, as per satisfaction of the supervisor engineer. | NILL | M.S | NILL | NILL
10.03 | Supply and paint three coats polycide paint of high quality (Approved by Palestine Standards Institution). | 80 | M.S
|  | To Summary Page |  | NIS
11 | INSULATION, ROOFING AND EXPANSION JOINTS
General Preamble. All finishes shall be measured superficially net unless other wise stated clearly. All finishes, include triangular shaped fillets except cement and sand lining to gutters, shall be measured on the slab surface only, parapets and column stubs to be included in the price and not to be measured. Cement and sand lining to gutters shall be measured in linear meter, unless other wise stated clearly. Rates for cement and sand work shall include for: Hacking concrete, applying cement slurry or raking out joints of block work to form key. Application to any surface. Finish to surface, to falls, cross-falls and currents. Forming bays including joints. Finish to edges and arises. Making good around steel sections, pipes, tubes, bars, brackets, outlets, and the like. Measurement for concrete screed and waterproofing shall be for horizontal projection of roof area as calculated on roof plan between plastered surfaces of parapets and walls only.
Corner chamfers and vertical waterproofing shall not be measured. Expansion joint waterproofing shall not be measured, and is included in expansion joint unit prices. Rates for waterproofing and roof sheeting shall include for Preparation of surface, cutting in edges. Overlaps priming and treatment at the corners and floor drains. Dressing over parapets and stub columns including forming groove to receive edge of plasticised bitumen membrane and sealing with elastic sealer. Side and end laps, Fittings including bolts, hook bolts, screws and washers, Sheets of any width or length.
11.01 | Supply and cast plain concrete B150 (Special mix) for screed to roof with 1% slope, cast to falls not less than 3cm thickness in the drain point, rate to include lining and hunching 10x10 cm with (45˚) to the edge of roof screed and parapet, rate also include smooth surface finish to receive bitumen and all requirements as per specifications, drawings. | 6 | M.S
11.02 | Supply and apply membrane of bitumen rolls 4mm (thick. Density 180 g per M.S. of reinforced polyester sheets) covered with layer of crushed white stone with overlaps of not less than 10 cm. price to include primer coat, and all sheets flashing (10cm Aluminum profile, backing rod, ....) & All fixation required to complete the work. the bitumen rolls should cover minimum 15 cm of the parapets above screed level. Measurements will be for the NET surface area for horizontal projection only. | 6 | M.S
11.03 | Supply and apply Hot Asphalt or special kalt bitumen (75/25) for sanitary units(if it is finished with tiles), and in special rooms flooring above ground floor only . Applied in two layers stiffened with fiberglass sheet, to the full area of floors and up to 15 cm. high of walls. Measurements will be for the NET surface area for horizontal projection only. | 25 | M.S
|  | To Summary Page |  | NIS
Sanitary ware and equipments
• The contractor shall, when pricing the rates of this bill, take into consideration to include and allow for the costs and expenses of all requirements stipulated here in below, drawings and the specifications of the tender. • The contractor should visit the site to verify the amount of work and familiarize himself with the nature of work. • The contractor is requested to equally consider the following notes when quoting his prices: 1- The price shall include all required civil works i.e. chipping in concrete walls, cutting holes "coring" (any diameter), excavation, backfilling and cement covering as specified. 2- The Contractor is requested to read the bill of quantities in conjunction with the set specifications, drawings, addendums and contract conditions. 3- (S & I) implies supply and install, including testing, adjusting, balancing, all the way to a successful operation, including the commissioning. 4- Supply networks pipes To Tanks, or from roof feeding tanks to collectors shall be priced in Linear meter. 5- Water tanks shall be measured in number. 6- Sanitary Fixtures shall be measured in number, price to include cold and hot water pipes supply and fittings to collectors, also to include drain supply , fittings connection, to Nearest riser or manhole or existing network.
7- Drains, Floor Traps, Clean outs and the like shall be measured in number. 8- Internal sanitary sewers network shall be included in the rates of sanitary fixtures and appliances. 9- Vents and vertical stacks shall measured in linear meter. 10- Manhole, Galleys and the like shall be measured in number. 11- External sewers pipes shall be measured in linear meter for each individual diameter and material. 12- Rates of all fittings, fixtures, appliances and pipe laying shall include: - Supply of material, workmanship, installation, testing and commissioning. 13- Rates to include also all peace’s and fittings, including by passes, floats, cleaning outlets, automatic vents, vents and stack covers, valves and non-return valves and the like needed to complete works as per specifications. 14- Insulation and painting as called for in specifications. 15- Excavation and cutting for all pipe laying works, bedding back filling and all works connected with pipe laying. 16- Maintain all existing water tanks with well two layer painted steel stand with copper automatic float valves, fittings and watertight cover. 17- Rates to include Workshops, Operation and Guarantee all devices, Coordination with site, and all mechanical and civil works, shop drawings before starting works, Coordinated and as- built drawings as approved by theEngineer.
18- The contractor must provide the site with suitable electrical source in order to make testing and commissioning. 19- All Rates to include submitting Coordinated Workshops, and Coordinated as- built drawings as approved by the Supervisor Engineer. 20- Prices includes All tests and flushing water tanks and piping networks and fill water tanks after finishing works. 21-All mechanical Equipments must be from agent not broker. 22- The unit price includes all required tests even if not mentioned in the description i.e. leakage test, flush test, pressure test, flow test, and any other tests required to run the system properly. 23- All fittings, valves, tees, elbows and accessories must be anti-corrosion high class and from the same brand. 24- Galvanized steel pipes should be protected by painting & shrinkable sheet in places where scratches happen due to fixation and using wrenches or due to any other source for scratches. 25- The Contractor must test all the existing drainage network (pipes,manholes,floor drains...etc) and connect all the drainage systems to these pipes (existing network) if is is possible. 26- The contractor must test all existing water network and connect the fixtures to the network if it is possible. 27- Adjust all the installations of old fixture units to be suitable for the new fixture units. 28-Extension for all existing manholes to finish floor level.
12.01 | Supply and Install Oriental Type Toilet (50 * 60) cm.White, (Class A and approved by Palestine Standards Institution) complete with flush tank 6 Liter, fittings, chrome plated 13mm stop valve side tap. Price to include 4" UPVC SN-8 waste pipes to nearest manhole or existing network, water hose with flasher 100 cm length and all other fittings, China plated paper holder and all other fitting as per specifications and as directed by Engineer. | NILL | N.O | NILL | NILL
12.02 | a- Supply and Install White Vitreous Western Type Toilet (Class A and approved by Palestine Standards Institution) Complete with, Fittings, chrome plated 13mm stop and valve side tap. Price to include Flush tank 6-liter, 4" UPVC SN-8 waste pipes to nearest manhole or existing network, water tap, heavy duty paper holder, seat hard heavy-duty cover, water hose with flasher 100 cm length and all other fittings as per specifications, drawing and as directed by Eng. | 10 | N.O
| b- Ditto, but for handicapped toilet, including all necessary, fittings and accessories, Stainless Steel 304 movable handle and fixed handle, as shown on drawings and in Specifications. | 1 | N.O
12.03 | a. Supply and Install White Vitreous China Wash Basin (Class A and approved by Palestine Standards Institution), size (55 * 40) cm. Complete with all fittings, angle valves, waste pipes to nearest floor trap, taps or mixer (Class A and approved by Palestine Standards Institution), connection to water distribution, traps, rigid siphon, and any other necessary parts as Specification and as directed by Eng. Price includes supplying and installing 40x60cm mirror with aluminum frame. | 6 | N.O
| b. Ditto, but for handicapped Wash basin (sliding type with machine), Including all necessary fittings and accessories as shown on drawings and in specifications. Price includes supplying and installing 40x60cm mirror with aluminum frame, gear tap. | 1 | N.O
12.04 | a. Supply and Install 4” PVC Floor Trap. “With Quality Approval Tag” Price to include siphon to be fixed in reinforced concrete, (15*15) cm double chrome plated cover one grated and one-closed, waste pipes to the nearest manhole or existing network and all other Fittings needed to comply with specifications and as directed by Engineer | 13 | N.O
12.05 | Supply, install, testing and commissioning of water grill with dimensions (100*30*20cm) made of galvanized stainless steel with frame, price include 4” siphon and with all necessary work needed to complete the work as specification and drawing with engineers approval. | NILL | M.R | NILL | NILL
12.06 | Supply and Install (Clean Out), of Drainage Network. “With Quality Approval Tags” In size and location shown in the drawings and where necessary, including all needed to complete work as specification and directed by Eng. 4” UPVC for internal drainage with (15*15) cm chrome plated screwed in cover. | 2 | N.O
12.07 | Roof Drains: Supply, installation and commissioning of UPVC rainwater roof drain (Class A and approved by Palestine Standards Institution) Rainwater drain size is: 20cm x 20cm. (3” Outlet) | 1 | N.O
12.08 | Rain Water pipes: - Galvanized Steel rain water pipes down to a free discharge with wired mesh above ground level, with all required hanging accessories, fittings and vent caps, all as shown in drawings, specifications, and approval of supervisor engineer. | 5 | M.R
12.09 | Supply Materials for, and Construct Manholes In compliance with specifications and Drawings.Price to include excavation, concrete works, block works, back filling, cement plaster, benching, Cast Iron cover of weight not less than 50 kg, and bearing capacity load for the cover not less than 8 tons for side walk and 25 tons all other manholes. and all necessary works to comply with drawings and specifications a. Manholes Ø 60 cm clear size. | NILL | N.O | NILL | NILL
| b. Manholes Ø 80 cm clear size | NILL | N.O | NILL | NILL
|  | To Next Page |  | NIS
FORWARDED TOTAL
12.1 | Supply and Install White PVC Water Tank 1.5 Cubic meters in size. Price to include well-Two-layer painted steel stand, Copper automatic float valves, valves, fittings, vents, watertight cover, and all necessary works to complete works as per Specifications and drawings. | 1 | N.O
12.11 | a.Supply and install hot water cylinder with electrical heater, of 60-liter capacity, price to include material, pipe connection from and to collectors drainage to nearest floor trap . | NILL | N.O | NILL | NILL
| b. Ditto, but 40 Liter. | NILL | N.O | NILL | NILL
12.12 | Supply and install Hot and cold-water collectors with include XLPE Pipe 16mm with rigid flexible pipe insulation, oven painted cabinet with two doors, valves for branches, main valves, vents, plastic cap between pipe and insulation and all accessories.
| a. Size ¾” | 3 | N.O.E
| b. Size 1” | 26 | N.O.E
| c. Size 11/4” | NILL | N.O.E | NILL | NILL
12.13 | SUPPLY, INSTALL, TESTING AND COMMISIONING auto electronic hand-dryer stainless steel with dimensions 394*234*100mm, Antibacterial coating type: HU02 (Sprayed Nickel) contains antibacterial additive in paint, Can help prevent the growth of bacteria, Back plate mounting bracket: ABS/PBT Plastic, HEPA filter (Glass fiber and fleece pre-layer), light reflective value 28.3 (grey), galvanized steel back, plate mounting bracket, exterior screw type: anti-tamper M6 machine screw, water ingress protection to IP35. | NILL | N.O | NILL | NILL
12.14 | SUPPLY, INSTALL, TESTING AND COMMISIONING long spout sensitive mixer 230 V , with 3/8" *1/2" European angle valves, the price includes all fittings and accessories to complete the job all as per specifications, drawings and approval of supervisor engineer. | NILL | N.O | NILL | NILL
12.15 | Drinking Fountain: A- Supply and install outside drinking fountain as shown on drawings, rate includes, sink 0.75m width on block stands, the work should be finished and completed to the highest standard. Rate include excavation, B200 R. concrete (all steel reinforcement required), stone works, plastering, glazing tiles, local marble coping, planters and metal cover with all fittings, no of units according to drawings, high quality (Class A and approved by Palestine Standards Institution) chrome plated taps of approved kind, rates also include p.v.c. Drainpipe outlet to green area or as per drawings. | NILL | L.S | NILL | NILL
| B-Ditto, but high quality ( class A and approved by Palestine standards institution) chrome plated taps of approved kind. | NILL | L.S | NILL | NILL
| C- Ditto, but metal cover for drinking fountain. | 1 | L.S
| D- Ditto, but drainage network for the fountain to green area, drawings or engineers instruction. | 1 | L.S
12.16 | Galvanized cold & hot water supply pipes: Supply and installation of cold & hot water distribution network of pre insulated galvanized pipes of various diameters (Sch 40), from roof to sanitary fixture collectors and from roof to drinking fountains, and external water distribution network. Price includes all fittings, T’s, elbows, insulation, fixing, etc., all pipes network including all required insulation by vido flex of 13mm thickness for hot ,6mm for cold, rolled by plastic bonds, and sleeves and all is needed to complete the works. | 1 | L.S
|  | To Next Page |  | NIS
FORWARDED TOTAL
12.17 | a. Supply, install and commissioning Wall or Window Type Exhaust Fans of approved manufacture, of 100 cfm. complete with self – act automatic shutter, galvanized steel mesh. Price includes making necessary holes’ diameter in walls and fixing, electrical connections, sockets, cables and switches with indicator lamp, rain water louver with mesh cover. All is according to drawings, specifications and approval of supervisor engineer. | NILL | N.O | NILL | NILL
| b.Ditto but 200 cfm. | NILL | N.O | NILL | NILL
| c.Ditto but Inline type 200 cfm @ 110 pa with duct and grills. | 2 | N.O
| d.Ditto but Inline type 300 cfm @ 110 pa with duct and grills. | 2 | N.O
| e.Ditto but Inline type 400 cfm @ 110 pa with duct and grills. | NILL | N.O | NILL | NILL
12.18 | Kinder WC UNIT Supply and Install White Vitreous Western Type Toilet for Kindergarten, (Class A and approved by Palestine Standards Institution) Complete with, Fittings, chrome plated 13mm stop and valve side tap. Price to include Flush tank 4.5 liter, 4" UPVC SN-8 waste pipes to nearest manhole or existing network, water tap, China plated paper holder, seat hard cover, water hose with flasher and all other fittings as per specifications, for kindergarten Size: 315x510 mm. Height: 300 mm. Sanitary Porcelain. Top of The Flush Tank from Tile: 825mm. Center of Sewage outlet from Wall Tile: 160mm. Weight: Not Less 12.8 kg. | NILL | N.O | NILL | NILL
12.19 | Supply and Install White Vitreous China Wash Basin for Kindergarten, (Class A and approved by Palestine Standards Institution), Complete with all fittings, valves, waste pipes to nearest floor trap, Rigid Mixer (Class A and approved by Palestine Standards Institution), connection to water distribution, traps, and any other necessary parts as Specification and as directed by Eng. Price includes supplying and installing 40x60cm mirror. Size: Width 360 mm. Depth: 275 mm. Weight: Not Less 5.8 kg. Height From Tile: 600 mm. | NILL | N.O | NILL | NILL
12.2 | Supply and Install all first fix for wash basins, the price includes all fittings, angle valves, waste pipes to nearest floor trap, taps or mixer (Class A and approved by Palestine Standards Institution), connection to water distribution, and any other necessary parts as Specification and as directed by Eng. | NILL | N.O | NILL | NILL
|  | To Summary Page |  | NIS
13 | ELECTRICAL WORKS
Preamble. All Supplied Materials Should be European Made (factory assembled) Grade A and Free From Defects, Having Supervisor Certificate From Palestinian Standard Institution (PSI). Price to include submittal and obtaining approval of shop drawings, detailed and as-built drawings for all works as well as coordinating the same with the other services, activities and furniture. Price to include, also, submittal of catalogues and manufacturer instruction. Fixtures and appliances shall be measured in number. Supply and feeder Cables, cable conduits and cable trays shall not be measured but included in DB's prices Manholes, handholds and the like shall be measured in number. All Systems and devices shall be in lump sum including installation, testing and commissioning. Rates of fixtures and appliances shall include installation, wiring, switches and conduit works. All systems equipment (Class A and approved by Palestine Standards Institution)
13.1 | Sub-distribution boards
Supply, Install and Connect the panel Boards factory made oven painted 2mm thickness(water proof). Price to include the enclosure, miniature breakers (not less than 6 K.A.cap.) bus bars and all accessories including feeders XLPE Cables and PVC pipes as Shown on drawings and specifications.
13.1.1 | DB-B | NILL | L.S | NILL | NILL
13.2 | Sockets and outlets:
Supply, Install, numbering and Connect the following Socket Outlets points including (3×2.5mm²) wires, conduits, sockets, draw boxes and all accessories up to DB as per drawings and specifications.
13.2.1 | 3 pin Single-Phase 16 Amp sockets. | NILL | NO. | NILL | NILL
13.2.2 | Ditto, but waterproof (IP65) | 2 | NO.
13.2.3 | 3 pin single-phase 16 Amp socket (waterproof) with switch with indication lamp for extract fan. | 2 | NO.
13.2.4 | Supply, install, commission and test a Boiler Point. The price includes isolating switch with indication lamp, cables (3×4mm²), conduits, and all accessories up to DB as per drawings and specifications and coordination to Mechanical Contractor. | NILL | NO. | NILL | NILL
13.3 | Lighting Points:
13.3.1 | Supply, Install and Connect Lighting Points including Conduits and (3×1.5mm²) Wires up to the DB, Light Switches and all accessories as per drawings and specifications. | 19 | NO.
13.4 | Lighting Fixtures:
Supply, Install and Connect the following Lighting Fixtures including Boxes, switches, push buttons), bulbs or tubes, control gears p.f. correction capacitors and all accessories as per drawings and specifications.
13.4.1 | . Surface mounted decorative round Ø30cm waterproof lighting fixture (2×13W) PL lamps with metal base and whitely opal diffuser like acrylic attached to the base with four screws IP54 | 14 | NO.
13.4.2 | Ditto, with Emergency Kit 1.5Hour duration. | 3 | NO.
13.4.3 | Wall mounted decorative waterproof LED lighting fixture 30W mercury lamp with metal base and milky opal diffuser like acrylic attached to the wall with four screws IP65. | 2 | NO.
|  | To Summary Page |  | NIS
14 | External Works
14.01 | Plain Cast in Place colored fair face Concrete Grade B'250' with maximum 30%; clean crushed stones for external seating. Price to Include form works, curing, 20cm well compacted Base course, and all related works. Measurement for horizontal projection. | NILL | M.S | NILL | NILL
14.02 | Supply and Build; Grade B '250' Concrete Pre-cast Curb Stone. Size (18/20x25x100) cm. exposed height 20 cm. Price to include excavation, casting of blinding 40*10 cm., struts 15*15 cm. of plain concrete Grade B ' 150 ', pointing and grouting Struts and Blinding of curbs. as Detailed in drawings, (Lowering curbs in entrance of ramps specially detailed for handicapped. Price also includes colored painting for curb stone | NILL | M.R | NILL | NILL
14.03 | Supply and Build; Grade B '250' Concrete Pre-cast tiles. Size (30x30x3) cm. Price to include pointing and grouting Struts and setting with sand and mortar, price also includes all the needed filling as drawings and details. | NILL | M.S | NILL | NILL
14.04 | Supply and install galvanized steel mesh fence: of (Ø2.5 mm) of standard 5x5cm spacing without frame attached to galvanized steel pipe Ø2"as shown on drawings, work include all necessary fittings. | NILL | M.S | NILL | NILL
14.05 | Supply and install prefabricated steel structure canopy for entrance shaded area (for Entrance and Canteen) made of elastic polycarbonate sheets 10 mm thick fixed on a skeleton of steel tube 100x100x5 mm in vertical, steel tubes 100×50 ×4 mm in horizontal, arches of steel tubes 80×40 ×4 mm in horizontal, purulent of tube 60×30 and 3 mm thick each 60 cm. Price to include all the required steel elements, polycarbonate sheets also reinforced concrete and concrete elements, foundations, excavations, backfilling works, all necessary polycarbonate sheets, fittings and welding elements. The price to include also Hammer Finish painting in three coats in addition to two primer coats, and all related works as per detailed drawings, specifications and Engineer’s approval. (See AD) Measurements only for Horizontal dimensions of the Canopy only. | NILL | M.S | NILL | NILL
14.06 | ditto to above but with corregated metal sheet canopy 0.5 mm thickness as existing. | NILL | M.S | NILL | NILL
14.07 | ditto to above but maintainance for existing metal canopy. Price to include fix any damaged sheet, insolation for edges connected with building walls ( metal sheet angles and special insolation materials). | NILL | L.S | NILL | NILL
14.08 | Supply and install steel handicapped ramp. Price to include: * landing flat sheet “Mobazer" 4mm thick * Steel hand rail 30*30*3 . * Welding with 3.25mm Zink bars # 11 * Any plates,screws,welding, steel, needed. * Two coast of anti-rust primer paint (Local Made Quality A) for all the steel elements after cleaning the steel structure +2 coats of the superlac paint according to engineer’s approval. | NILL | L.S | NILL | NILL
14.09 | Supply and install and operation of an handicapped external elevator with dimensions of 140 * 140 cm and steel strucure (columns, plates) according to drawings. The price includes the painted a thermal paint that is resistant to various weather conditions, the rails, the cable, the electric motor required for lifting a distance of 2.0-2.50 m, the electrical connections, the operating press, and any necessary excavation work. The price includes handrail, gate and its accessories and any other work required for operation. | NILL | L.S | NILL | NILL
14.1 | Supply, install and finish safety rubber tile size (50x50x2.5cm) for external kindergarten playground floor fixed over the floor slab with or without glue according the use. Price includes cleaning the surface before installing it. | NILL | M.S | NILL | NILL
|  | To Summary Page |  | NIS
Item | Description | Total
NIS
Bill No. 1 | Site preparation.
Bill No. 2 | Excavations, Backfilling and site works.
Bill No. 3 | Concrete Works.
Bill No. 4 | Stone Works.
Bill No. 5 | Block works.
Bill No. 6 | Plastering works.
Bill No. 7 | Tiling, Flooring and Marble works.
Bill No. 8 | Carpentry and Joinery Works.
Bill No. 9 | Steel and Aluminum Works.
Bill No. 10 | Painting Works.
Bill No. 11 | Insulation, Roofing and Expansion Joints.
Bill No. 12 | Mechanical Works.
Bill No. 13 | Electrical Works.
Bill No. 14 | External Works.
Grand Total

## 21
Rehabilitation and Installation of Sanitation Facilities for Al Farouq Mixed School
Section 1 : Civil Works
Item | Description | Total Qty | Unit | Unit Rate NIS | Total Amount NIS
1 | Demolition and Alterations Works :
General:-
* all safety equipment, hard hats, gloves and steel toe shoes for all individuals working in demolition. Water piping to suppress dust. Contractor to provide a safety plan and location of safe passages around construction areas.
*Contractor to provide the Engineer with a specific method statement including detailed drawings, documented photographs, and time plan for demolition works. Contractor to verify each element as a nonstructural and nonbearing wall/element before any demolition works.
* It is understood that demolition works will often encounter unforeseen elements. Contractor to bring such findings to the attention of Supervision at the earnest. Contractor to get Supervision's approval for demolition method and equipment prior to any demolition works, as well as an accurate time frame for the said demolition works.
* Demolition and removal of all items as described on the Demolition Plan and as specified above. Demolition shall not be limited to items listed below. Any unforeseen elements in the way of new construction plan should be brought to the attention of Supervising Engineer. In addition and any electrical / plumbing/ services in external works as well, including poles, cables, etc…
1.01 | Carefully demolish and remove away from site all according to Architectural design, and all necessary works and preparation of site to receive a new works, all in accordance with engineer approvals and drawings. The price include: - | 1 | L.S
A | Removing block and concrete partitions and walls. | Included
B | Removing wall and floor tiles (internal and external) and existing fill. | Included
C | Removing steel, wooden doors. | Included
D | Removing windows and its steel protection and marble sills. | Included
E | Removing existing ramp (where needed ) . | Included
F | Removing existing drinking fountain. | N/A
G | New doors and windows openings. | Included
H | Confirm the dimensions of the existing doors and windows with the new dimensions. | Included
I | Removing and reinstall kinder garden toys. | N/A
j | Removing metal ceiling. | N/A
K | Removing hand rail, corridor steel protection. | Included
L | Removing mechanical and electrical parts and reinstall the required in WC and roof. | Included
M | Removing existing membrane rolls on roof of WC | N/A
|  | To Summary Page |  | NIS
2 | Excavation, Back Filling And Site Works.
General. 1. Excavation for foundation, trenches. Etc. shall be the actual dimensions shown on Drawings including blinding area, and to be measured from Natural Ground Level or Reduced Level (which is lower), i.e. 1. From Reduced Level when R. L. is lower than N. G. L. 2. From N. G. L. when N. G. L. is lower than the Reduced Level. 2. Allowance for working space is not applicable, unless it is clearly specified in the Special Conditions. 3. Excavation for foundation of retaining walls is to be measured from Lower Reduced level, or from lower Natural Ground level (as stated in Item 1 above.) 4. Price to include removal of site obstacles, rocks, trees and all debris from site, including any necessary rerouting of infrastructure works, such as piping, conduits, etc. Price also to include maintaining all trees that are not obstructing the buildings, boundary walls, courts and roads. 5. Each layer of back filling shall be tested separately, on the contractor's expense, prior to applying the next Layer.
6. Co-ordination with all local authorities to facilitate the works, removal of obstacles or for diversion of roads, Services, etc. is the contractor's responsibility and are deemed to be included in his rates. Excavated soil shall be classified and retained, to back fill with suitable fill material and to place agricultural soil as where needed as shown in the drawings and as instructed by the Engineer. The extra and unsuitable soil shall be removed, on the contractor’s expense with no extra cost. 8. Prior to commencement of site leveling or any excavation, the Contractor shall obtain Engineer’s written approval on the contour grid of 5m x5m map, checked jointly by the contractor and the Engineer, the excavation profiles and sections showing all levels and dimensions, and the calculations of excavation quantities. Excavation shall be in Cubic Volume, the net measurements of the excavated elements as shown in the Drawings, no allowance shall be made for increase in bulk after excavation. Rate of Excavation shall include: - Excavation to any depth, in any shape, in any type of soil,
Leveling, ramming, trimming and grading excavation bottoms. Planking and strutting. Cost of lab. Tests of works and materials.
2.01 | Excavation For Foundation and Ground Beams. Cut in any kind of soil, concrete, or asphalt; from NGL to the required Levels (blinding level). Price to include back filling with excavated suitable soil, or imported approved materials if needed, removal of extra soil, debris, and organic materials to the approved sites specified by authorities. Back filling material shall be applied on layers, 200 mm thick, watered and compacted to min 95% according to modified AASHTO Density Test T-80. Price to include filling cavities and wells with suitable materials. | NILL | M.C | NILL | NILL
2.02 | Supply Well Compact Base Coarse layer average 20 cm Thick where needed. Price includes leveling, watering, compacting to 100%, leveling and compacting of ground (sub-base) under base coarse to min 98% according to Field Density Test. | NILL | M.S | NILL | NILL
|  | To Summary Page |  | NIS
3 | CONCRETE WORKS
General Rates of Concrete Works shall include: - 1. All form works and shuttering in any form, shape and size. Making chamfered and curved edges, allowing for and making grooves and sleeves and the like; removal of forms and cleaning of all exposed tie wires and rods; making good the harmed surfaces and edges and all surface finishing. 2. Supplying, Casting, vibrating and curing as per specifications. 3. Approved additives and admixtures. 4. Incurred costs on Concrete Mix Designs, Sample taking, testing and providing test results certificates, storing and saving of samples, and preparation of bar bending schedules and workshops. 5. Supplying reinforcement of any grade, size and length as detailed in the drawings, storing on site including cutting, bending and fixing in position and providing all tying wires, spacers, shop drawings, testing and bar bending schedules 6. Painting of exposed surfaces of underground reinforced concrete elements with two coats of hot bituminous paint or special cold bitumen (75/25), the strokes of each layer to be opposite to each other (for the buried parts). 7. Steel bars used for alignment and fixing of reinforcement works, and extra steel added to assure proper detailing and safety.
8. The minimum cement contents for concrete should be: a-B200 __ 250kg/m3 b-B250 __ 300kg/m3 c-B300 __ 350kg/m3 9. Testing specimens for concrete quality control during construction shall be cubes of size 15x15x15 cm. Measurement of Concrete elements shall be the net dimensions as detailed in the drawings. All recesses openings and voids shall be deducted. Measurement shall be only for the seen surfaces of elements. Overlapping and measuring items twice under separate headings shall not be allowed. Slabs measurement should be: a- from the center to center for external stone walls b- from the external to the external face of the outer drop beams for stone cladding walls The columns necks shall be measured from the top level of the foundation or footing to the bottom level of the tie beam. (All beams, drop beams, projection including sun breakers and any part casted together with the slab shall not be measured and is deemed to be included in the price of the slab). Columns are to be measured from the top level of the slab to the bottom level of the beam or dropped beam.
3.01 | Supply and Cast Plain Concrete for Blinding Concrete B200 under foundations, footings & tie beams. Thickness should be 10cm. | NILL | M.S | NILL | NILL
3.02 | Supply and Cast Reinforced Concrete Grade 'B 350' for Foundations . Price to include isolation for foundations. | NILL | M.C | NILL | NILL
3.03 | Supply and Cast Reinforced Concrete Grade 'B 350' for Ground beams. Price to include isolation. | NILL | M.C | NILL | NILL
3.04 | Supply and Cast Reinforced Concrete Grade 'B350' Reinforced walls below Ground Slab Level. Price to include isolation. | NILL | M.C | NILL | NILL
3.05 | Supply and Cast Reinforced Concrete Grade 'B350' Reinforced Columns necks. Price to include isolation. | NILL | M.C | NILL | NILL
3.06 | Supply and Cast Reinforced Concrete Grade 'B 250'. For Slab on Grade. (10) cm. thick Including surface leveling, finishing, polyethylene sheets 125-micron, construction joints and steel reinforcement overlapped to tie beams, and all related works. (Measured for projected area). | NILL | M.S | NILL | NILL
3.07
| Ditto to above but slab on grade 10 cm thick for ramp where needed. | 15 | M.S
3.08 | Supply and Cast Reinforced Concrete Grade 'B350' Reinforced walls above Ground Slab Level. | NILL | M.C | NILL | NILL
3.09 | Supply and Cast Reinforced Concrete Grade 'B350' Reinforced Columns to hidden or drop beams level. | NILL | M.C | NILL | NILL
3.1 | Supply and Cast Reinforced Concrete Grade 'B350' for Stairs, landings, flighting’s and its beams in building. | NILL | M.C | NILL | NILL
3.11 | Supply and Cast Reinforced Concrete for parapet, R. Concrete B200. Price includes reinforcement of 1Ø8mm/20cm in both directions. | NILL | M.C | NILL | NILL
3.12 | Supply and Cast Reinforced Concrete Grade 'B 350' for 20 cm thick solid slab. Price to include drop, inverted and hidden beams as per drawing. | NILL | M.S | NILL | NILL
|  | To Summary Page |  | NIS
4 | Stone Works
General All Stone works shall be of local white stone of First Choice. Stone material, size, and texturing shall be in accordance with detailed drawings and Engineer’s instructions and approval. Stones shall be of not less than (5 cm. thick, 25 cm. high and of length ranging from 1.5 to 3 times the height.) Stones shall be homogeneous in color and texturing and free of any defects. Stone Specifications shall be as follows: • Specific gravity (kg/m3) – Min. 2600. • Water absorption (%) – Max. 1%. • Distortion index – Min. 5.5. • Stiffness index (row call) – Min. 10 only for lime stones used in ground texture & exposed to traffic movements. • Crushing index (Megapascal) – Min. 55. Cutting, shaping and building of stone shall be in straight angles, no twisting, distortion or uneven sizes shall be allowed. All cuttings shall be made using Manjal. Measurement of all types shall be in Meter Square, for the net dimensions of the vertical plan of the elevations excluding openings of any area. No measurement will be made for any recesses, projections or sides of stone pieces. Measurement of door and window jambs and reveals, corner peaces, and the like is not applicable for any length.
The stone facades (either built or clad) shall be measured according to their vertical elevations excluding the openings. Neither the projections (including the sides of the stone cladded columns, jambs, reveals, lintel ...etc.) nor the recesses from the relevant facades shall be subjected to measurement as these are deemed to be included in the unit rates of the relevant stone works. No extra over shall be given to stone angles or any other special stone piece deemed necessary to properly complete the works according to the drawings and specifications. No allowances shall be made for stone pieces in any shape. No allowances or extra rates shall be considered for stone courses in lintels, overhanging slabs and roof slab courses. Rates of stone works shall include: - ·Stone pieces in any shape for building corners, columns, lintels, arch stone pieces …etc. ·Supplying, storing, protection and removal of rejected and surplus materials. ·Shaping, cutting and fitting. ·Mortar and backing concrete (reinforced concrete and/or cement blocks and plain concrete). ·Galvanized steel ties, dowels, hangers, steel mesh and all tying tools. ·Erecting and dismantling of scaffoldings. ·Pointing and pointing materials of any type, and cleaning of walls. ·Lintels and other reinforced concrete elements embedded in the stone walls including reinforcement.
.3Cm Spray Foam for insulation between reinforced concrete and concrete blocks for walls, & compressed extruded polystyrene boards 3cm between slabs & tiles for floors. The technical specifications to be as bellow: 1- Density: 28-35Kg/m3. 2- Long – term water absorption: < 2% 3- Closed cell structure: > 90% 4- Fire performance construction material class: B2 5- Thermal conductivity (design value):0.028W/(m.k) 6- Impermeability to water (at 0.6 bar): water proof 7- Compressive strength(10%compression):0.15-0.20N/mm2 Note: The stone reinforced concrete backing should be cast against proper formwork. After deshuttering the formwork, the Spray Foam can be installed and the 10cm block can be built. Casting directly against the foam and block is NOT allowed.
4.01 | Supply and Build Stone Walls to the full length and height as shown in the drawings. First grade first class white stone uniform in color and texture and first quality, rough textured “Mofajar” for facades, and smooth matabbah for jambs and reveals:
A | External stone walls of 43cm (5cm stone,25cm concrete (B-200) backing, 3cm thermal insulation Spray Foam and cement (concrete) block backing Grade 35 (10x20x40cm). Note: the contractor shall create recess from external side for the walls that exceed 43cm thick. | NILL | M.S | NILL | NILL
B | 25 cm thick with concrete B200 for parapets. | NILL | M.S | NILL | NILL
4.02 | Stone cladding facades over reinforced concrete elements (shear walls, ground & drop beams, columns, slabs without drop beams (if it is existed), building & staircase parapets … etc.) above side walk level (apparent facades), R.C. ground tie beam with its exterior drop recess. Price to include concrete filling of plain concrete Grade B-250, steel mesh of 6mm & galvanized steel anchor of 4mm fixed to R.C. elements and all ancillaries. Price not to include for the reinforced concrete elements to be cladded, which is to be measured under another item. | NILL | M.S | NILL | NILL
|  | To Summary Page |  | NIS
5 | Concrete Block Works.
General All works of this bill shall be of Concrete Blocks Grade 35 of high-quality standards and as per specifications. Block works shall be measured in meter square. The net measurement of the complete elevations, excluding all openings and voids more than 0.1 M. S. in area. No allowance for thickness used other than those shown in the drawings. Rates of Block works include: - • Vertical and horizontal joints. • Cement and mortar, • Galvanized angles butter fly ties (at joints and between walls in cavity walls. • Concrete filling at all ends including reinforcing steel to cavities at quoins and door and window openings, reveals, sills for windows and the like. • R.C. Door jambs for classroom doors as per detailed drawings • Lintels and bond beams to the full length of the wall, min 20 cm. High and in the same wall thickness of reinforced concrete grade B-200 with due reinforcement steel, on top of doors and windows or as specified per drawings. • Window and door jambs of min. 20 cm width and in same wall thickness to full height of window & door. • R. concrete lintels of min. 20 cm width and sink height in same wall thickness to full length of the wall to fix sinks on where ever exists. • 10cm thick solid concrete slab above class rooms entrance and/or above student seats and the like, with concrete B300 & reinforcement as Shown on drawings.
• And all needed to complete job as per drawings and specifications.
5.01 | Supply and Build Concrete Block Walls, 'Grade 35’ of any size blocks.
| a. Hollow Blocks (10. Ten) cm. Thick. | 10 | M.S
| b. Hollow Blocks (20. Twenty) cm. Thick. | 25 | M.S
|  | To Summary Page |  | NIS
6 | Plastering Works
General PLASTERING to all areas shall be measured net, including openings, which are less than 0.25 Meter Sq. The price shall include all narrow widths, for taking out joints on block walls or backing concrete face for key, for making good to frames around pipes and other fittings, plastering to jambs and reveals of openings, windowsills; all of which shall not be measured as plastering. Price shall also include Expanded metal lath, corner mesh, angle beads at all corners for the entire height, and plaster stops at opening edges, expansion joints, sills, labor, curing, erecting and dismantling of scaffoldings, additives, pigments and all incidentals required as specified and / or detailed on the Drawings.
6.01 | Two Coats of cement and Sand Plaster over one slurry coat to walls and ceilings and where required.
Internal plaster: Walls and ceilings including drop beams.
| a. Walls to full height( plastering behind wall tiles not calculated in this item) | 20 | M.S
| b. ceilings including drop beams. (Where is no false ceiling in rooms and stair case) | 30 | M.S
6.02 | External plaster:
| a. Apply decorative water proof rough colored Plaster (for parapets and external walls 3 mm thick. Price to include cleaning and preparing surface (remove old plaster like shabris and hatching and leveling the serface) , a coat of plaster cement and sand where needed, especial primer coat, colored coat as supervisor determine. | 170 | M.S
| b. Apply Cement and Sand Plaster, three coats over one slurry coat to External walls and where required, with the third coat of Troweled Smooth shabris, material to include white cement and Italian quartz. including metal lath of any shapes and sizes as approved by the engineer, plaster beads, plaster corner and stops. | NILL | M.S | NILL | NILL
|  | To Summary Page |  | NIS
7 | Tiling, Flooring And Marble Works
General. 1. All tilling works (ceramics and marble) shall be measured net in square meters. Deducting all opening and voids more than 0.25 M.S. 2. Marble works for steps and treads of stairs shall be measured in linear meter. The tread, the riser, flight skirting and water stop shall all be measured as a single unit in linear meter. 3. Marble works for window sills and other openings shall be measured in square meter. 4. Parapet coping shall be measured in square meter. 5. Rate shall include preparation of surfaces under tiles, Finnish to falls and cross falls, special tile pieces for edges and the like, tile surface finishing, Plastic spacers. Plastering for wall tiles,Pointing and cleaning and all incidentals as per specifications. 6. Terrazzo tiles mix shall not exceed 1:3.
7.01 | Supply and install dark colored Glazed Ceramic Wall Tiles 0.6 cm thick to create contrast with sanitary fittings to wall and floor tiles for Low Vision, First choice and free from all defects Grade “A”. (Approved by Palestine Standards Institution). Price to include colored round aluminum edges, ceramic tiles located on the top of (W.C.) partitions and plastering behined tiles. All works shall be in accordance with drawings and specifications. tile color mixed white and blue | 200 | M.S
7.02 | Supply and Install Non-Slip Light Colored Ceramic Floor Tiles 0.8 cm thick. to create contrast with wall tiles and fittings for Low Vision, First choice and free from all defect grade “A”. (Approved by Palestine Standards Institution). Price to include sand with cement filling (Grade B-100), pointing with white cement and cleaning on site. | 55 | M.S
7.03 | Supply and Install Local Marble Sills, Thresholds, copping for parapets and wherever needed (3 cm. thick). Set in cement mortar bedding. Price to include grouting, polishing of face and seen edges. Price also includes fixing the coping for roof parapet, corridor parapet, skylight parapet, site walls, building entrance stair parapet, ramp parapet, internal stair parapet, and the like with Jampo screw not less than 12cm.
A | External & Internal window sills | 3 | M.S
B | Door’s thresholds | 3 | M.S
C | Ramp parapet | NILL | M.S | NILL | NILL
D | Roof parapet copping | NILL | M.S | NILL | NILL
7.04 | Supply and Install Polished Local Marble Tiles size (30x30x2) cm, for stair landings. Price to include stair landing skirting size (30x10x2) cm, bedding cement mortar, grouting, and on-site polishing. All as per Drawings and Specifications. | NILL | M.S | NILL | NILL
7.05 | Ditto as above but for Steps and Treads of Stairs. Treads of 3 cm thick and Risers of 2 cm. thick. Price shall include supplying and installing local marble for stair flight skirting in parallel setting to the nosing line at an average height of 18.45 cm. and 20 mm. thickness, and local marble water stop (5cm wide X 3cm thick X length as wide as the tread of the stair minus riser thickness) fixed at the end of treads. Also, the price to include filling under tiles with cement and sand 1: 6 ratios, bedding in cement mortar, grouting, pointing, polishing of face and all related works. Price to include creating grooves for low vision as per details for all steps at the stair step edge, price to include also 60cm width for the length shown in details of local marble with groves front of the stair flight for low vision. Note: The measurement for each stair will be from the adjacent wall to the external edge of the water stop of that stair. | NILL | M.R | NILL | NILL
|  | To Summary Page |  | NIS
8 | CARPENTRY AND JOINERY WORKS
PREAMBLE. Sizes of carpentry works given in the Bills of Quantities are finished sizes and shall be as per Drawings. Sizes of doors and other items mentioned in the Bills of Quantities shall allow for tolerance to suit the structural openings shown in the Drawings. · Wooden doors and pair of doors shall be measured in number for each structural opening, unless stated otherwise in the Bills of Quantities. · Writing boards shall be measured in number or in squared meters as mentioned in the Bills of Quantities. · Wall protection wooden rubbing rails shall be measured in linear meter. · Cloth hangers and hanger wooden base shall be measured in number or in linear meter as stated in the Bills of Quantities. Rates for carpentry and joinery work shall include: a) Shop and coordinated drawings. b) Frames, architrave, chalk holders and other holders and kick plates.
c) Allowance for plastering and tiling and the like. d) Cutting and fitting around obstructions, Bedding and painting. e) Grounds, blocking and backings. f) Plugging concrete, block work, and stone work, and making well. g) Ironmongery including cylinders, cylindrical locks with master key for all the doors, handles, stoppers, screws, temporary fixing, re-fixing, oiling and adjusting. h) Providing three keys for each lock including tagging. i) Providing and fixing wall mounted wooden keys cabinet, (70*70*10) cm. varnish finished with all ironmongery including cylindrical lock. j) Steel legs, brackets, bearers and other supports including painting. k) Glass and glazing including cutting to size and putty. l) Fly screening including cutting to size. m) Preparing surfaces to receive finishes. n) Painting, varnishing, polishing, oiling, and the like, to any area or width in any location including work in multicolor and cutting in edges and putty.
8.01 | Supply and Fix Wooden Doors 4.5 cm Thick single or double sashes. With (Frame). (4.5*3.5) cm hardwood (Zan) edging and (3.5*9.5) cm soft wood stile. Edge strip banding of width 4.5 mm. Formica over veneer on both sides, color for frames and Architrave as directed by engineer. Door paneling to be soft wood 4.5*3.5 cm. each 4 cm., frames of galvanized steel sheet frame of 1.5mm thick (as per drawings), width according to the wall thicknesses and Allowance of 4 - 6 cm. thickness for plastering and tiling purposes, immersed in wood preservative before erection then embedded completely in sand - cement mortar and completely anchored as per specification. Architrave of Hardwood (Swedish)(4*1.2)cm, price to include ironmongery, kick plates of aluminum 20cm height from one side for main bath room & kitchen doors, U shaped 10cm height from both sides at the bottom for internal bath room doors and at the bottom door stoppers, transparent fiber glass 6mm thick for both upper vision panel & for vision panel inside door leaf, gaskets cylindrical Lock (Approved by Palestine Standards Institution), and painting in three coats of oil paint in addition to primer coat. Price includes also aluminum louvers of 50x60cm in the bottom for store doors under staircase. All as per Detailed Drawings, specification.
A | Structural opening size ( 70*212 ) cm. Door Type WD1 | 12 | NO
8.02 | Supply and install student seat consisting of (40x20x3mm) steel tube for horizontal and vertical framing painted with hammer finish over one coat primer fixed on the floor tile by metal angel of (30*30*3mm) three number (200*9*3)cm hard wood (Swedish) fixed horizontal on the tope of the steel framing by screw with rondela (200*20*2)cm thick hard wood rail screw to the wall behind the seat at 60 cm at 48 cm high from F.F.L . And for wood will be painted with wood stain color (water base) then apply one coat top sanding sealer then two coat of top clear lacquer all as per specification. | NILL | NO | NILL | NILL
|  | To Summary Page |  | NIS
9 | Steel And Aluminum Works
General
Steel & Aluminum works shall be measured in number, Meter run, lump sum, and meter square for structural opening (as mentioned in each related item). Rates for metalwork shall include for: Preparing shop drawings, Drilling, counter sinking, screwing, bolting and riveting. Lugs, plugs, holdfasts and the like. Gaskets, sashes, double weather strips and External and Internal Mastic Polyurethane Sealant filling around frames. Fixed Rubber used for connection of frames in Any Corners, Also in four sides of architrave. Ironmongery including cylinders, cylindrical locks (wally or equivalent), stoppers, handles, temporarily fixing, re-fixing, oiling and adjusting. Providing three keys for each lock and padlock including tagging and a master key for all doors. Hardware including cramps, dowels and the like. Glass and glazing to be 6.38mm thick laminated glass (3+0.38+3mm) for double glass, and 6mm thick laminated glass for single glass, with color as directed by the engineer, including cutting to size, putty and rubber with “U “shape.
Preparing surfaces for painting one coat of primer before fixing. Sealing and Painting to any area or width in any location including work in multicolor and cutting in edges. All other accessories and incidentals required to execute the work.
9.01 | Supply, fix and operate sliding Aluminum Windows Extrusion Section 7700 or equal, with protective electrostatic applied polyester powder paint of 70-80 microns. In color of bronze. Price to include 6.38mm thick laminated glass (3+0.38+3mm) for double glass, and 6mm thick laminated glass for single glass. float glazing and all other accessories and fittings to complete works as per drawings and specifications. | 6 | M.S
9.02 | Ditto as 9.01 above, but in section 4400 or equal for hinged windows. | NILL | M.S | NILL | NILL
9.03 | Supply and Install Protection Steel Grills. Price to include fixation, accessories, welding, grinding & smoothening. Price also to include hummer painting three coats in addition to two primer coats for windows opening . | 6 | M.S
9.04 | Supply and Fix Balustrades of Seamless Steel, cylindrical, and solid profiles, as per Detailed Drawing. Price includes Fixing complete, oil paint three coats in addition to primer coat
A | Stairs Handrails of 60x40x4mm hollow steel profile and 14x14mm square section or Stairs Handrails of 50mm dia. steel pipe and 14mm dia. vertical pipe. Price to include Fixing complete, oil paint three coats in addition to primer coat. (Seen Height 100 cm.) | 12 | M.R
B | Grab bars for staircase of 1.5" Diam. seamless steel pipes, parallel and fixed to walls. | 12 | M.R
9.05 | Supply and Fix Factory-made Steel Doors as per drawings, specification. Price to include frame (as per details), fixing completely, ironmongery, cylinders, cylindrical locks handles (Approved by Palestine Standards Institution). transparent fiber glass 6mm thick for both upper vision panel & for vision panel inside door leaf, gaskets, oil Paint in three coats in addition to two primer coats, and aluminum louvers of 50x60cm where needed.
A | Structural opening size ( 80*212 ) cm. Door Type DS1 | 4 | NO
B | Structural opening size ( 110*217 ) cm. Door Type DS2 | 1 | NO
9.06 | Supply and install corregated sandwich panels with a thickness of 5 cm for ceiling. the price include thermally painted of galvanized sheet (0.40 mm sheet thickness and 20 micron paint thickness) and the filling is made of compressed fire-resistant polyethylene with a density of not less than 40 kg / m3. The price includes necessary accessories and metal sheets at the corners,metal sheets for fixing, screws, according to the specifications, drawings, and instructions of the supervising engineer. price also include fixing painted steel structure beams needed | 13 | M.S
|  | To Summary Page |  | NIS
10 | Painting Works
General Painting and decorating to walls, ceilings and the like shall be measured net in meter square. Painting to other works shall be included in the related items. Color as specified by engineer. Paints shall be supplied to site in sealed container, as approved by the Engineer, and site mixing shall not be permitted. The Contractor rates shall include for supply of all materials, workmanship, samples, primers, surface preparation, protection of painted surfaces, application to all heights as required of works, repair of all damaged surface at the contractor’s expenses, and all other requirements as stated in the Specifications. All paint types should be approved and having a supervision certificate from the PSI.
10.01 | Supply and paint high quality emulsion paint for walls to ceiling or false ceiling level, for walls as per indicated in finishing tables, on one priming coat and two finishing coats, using two coats of complete putty, as per satisfaction of the supervisor engineer. | NILL | M.S | NILL | NILL
10.02 | Supply and paint high quality oil paint, for walls as per indicated in finishing tables, on one priming coat and two finishing coats, using two coats of complete putty, as per satisfaction of the supervisor engineer. | NILL | M.S | NILL | NILL
10.03 | Supply and paint three coats polycide paint of high quality (Approved by Palestine Standards Institution). | 150 | M.S
|  | To Summary Page |  | NIS
11 | INSULATION, ROOFING AND EXPANSION JOINTS
General Preamble. All finishes shall be measured superficially net unless other wise stated clearly. All finishes, include triangular shaped fillets except cement and sand lining to gutters, shall be measured on the slab surface only, parapets and column stubs to be included in the price and not to be measured. Cement and sand lining to gutters shall be measured in linear meter, unless other wise stated clearly. Rates for cement and sand work shall include for: Hacking concrete, applying cement slurry or raking out joints of block work to form key. Application to any surface. Finish to surface, to falls, cross-falls and currents. Forming bays including joints. Finish to edges and arises. Making good around steel sections, pipes, tubes, bars, brackets, outlets, and the like. Measurement for concrete screed and waterproofing shall be for horizontal projection of roof area as calculated on roof plan between plastered surfaces of parapets and walls only.
Corner chamfers and vertical waterproofing shall not be measured. Expansion joint waterproofing shall not be measured, and is included in expansion joint unit prices. Rates for waterproofing and roof sheeting shall include for Preparation of surface, cutting in edges. Overlaps priming and treatment at the corners and floor drains. Dressing over parapets and stub columns including forming groove to receive edge of plasticised bitumen membrane and sealing with elastic sealer. Side and end laps, Fittings including bolts, hook bolts, screws and washers, Sheets of any width or length.
11.01 | Supply and cast plain concrete B150 (Special mix) for screed to roof with 1% slope, cast to falls not less than 3cm thickness in the drain point, rate to include lining and hunching 10x10 cm with (45˚) to the edge of roof screed and parapet, rate also include smooth surface finish to receive bitumen and all requirements as per specifications, drawings. | NILL | M.S | NILL | NILL
11.02 | Supply and apply membrane of bitumen rolls 4mm (thick. Density 180 g per M.S. of reinforced polyester sheets) covered with layer of crushed white stone with overlaps of not less than 10 cm. price to include primer coat, and all sheets flashing (10cm Aluminum profile, backing rod, ....) & All fixation required to complete the work. the bitumen rolls should cover minimum 15 cm of the parapets above screed level. Measurements will be for the NET surface area for horizontal projection only. | NILL | M.S | NILL | NILL
11.03 | Supply and apply Hot Asphalt or special kalt bitumen (75/25) for sanitary units(if it is finished with tiles), and in special rooms flooring above ground floor only . Applied in two layers stiffened with fiberglass sheet, to the full area of floors and up to 15 cm. high of walls. Measurements will be for the NET surface area for horizontal projection only. | 16 | M.S
|  | To Summary Page |  | NIS
Sanitary ware and equipments
• The contractor shall, when pricing the rates of this bill, take into consideration to include and allow for the costs and expenses of all requirements stipulated here in below, drawings and the specifications of the tender. • The contractor should visit the site to verify the amount of work and familiarize himself with the nature of work. • The contractor is requested to equally consider the following notes when quoting his prices: 1- The price shall include all required civil works i.e. chipping in concrete walls, cutting holes "coring" (any diameter), excavation, backfilling and cement covering as specified. 2- The Contractor is requested to read the bill of quantities in conjunction with the set specifications, drawings, addendums and contract conditions. 3- (S & I) implies supply and install, including testing, adjusting, balancing, all the way to a successful operation, including the commissioning. 4- Supply networks pipes To Tanks, or from roof feeding tanks to collectors shall be priced in Linear meter. 5- Water tanks shall be measured in number. 6- Sanitary Fixtures shall be measured in number, price to include cold and hot water pipes supply and fittings to collectors, also to include drain supply , fittings connection, to Nearest riser or manhole or existing network.
7- Drains, Floor Traps, Clean outs and the like shall be measured in number. 8- Internal sanitary sewers network shall be included in the rates of sanitary fixtures and appliances. 9- Vents and vertical stacks shall measured in linear meter. 10- Manhole, Galleys and the like shall be measured in number. 11- External sewers pipes shall be measured in linear meter for each individual diameter and material. 12- Rates of all fittings, fixtures, appliances and pipe laying shall include: - Supply of material, workmanship, installation, testing and commissioning. 13- Rates to include also all peace’s and fittings, including by passes, floats, cleaning outlets, automatic vents, vents and stack covers, valves and non-return valves and the like needed to complete works as per specifications. 14- Insulation and painting as called for in specifications. 15- Excavation and cutting for all pipe laying works, bedding back filling and all works connected with pipe laying. 16- Maintain all existing water tanks with well two layer painted steel stand with copper automatic float valves, fittings and watertight cover. 17- Rates to include Workshops, Operation and Guarantee all devices, Coordination with site, and all mechanical and civil works, shop drawings before starting works, Coordinated and as- built drawings as approved by theEngineer.
18- The contractor must provide the site with suitable electrical source in order to make testing and commissioning. 19- All Rates to include submitting Coordinated Workshops, and Coordinated as- built drawings as approved by the Supervisor Engineer. 20- Prices includes All tests and flushing water tanks and piping networks and fill water tanks after finishing works. 21-All mechanical Equipments must be from agent not broker. 22- The unit price includes all required tests even if not mentioned in the description i.e. leakage test, flush test, pressure test, flow test, and any other tests required to run the system properly. 23- All fittings, valves, tees, elbows and accessories must be anti-corrosion high class and from the same brand. 24- Galvanized steel pipes should be protected by painting & shrinkable sheet in places where scratches happen due to fixation and using wrenches or due to any other source for scratches. 25- The Contractor must test all the existing drainage network (pipes,manholes,floor drains...etc) and connect all the drainage systems to these pipes (existing network) if is is possible. 26- The contractor must test all existing water network and connect the fixtures to the network if it is possible. 27- Adjust all the installations of old fixture units to be suitable for the new fixture units. 28-Extension for all existing manholes to finish floor level.
12.01 | Supply and Install Oriental Type Toilet (50 * 60) cm.White, (Class A and approved by Palestine Standards Institution) complete with flush tank 6 Liter, fittings, chrome plated 13mm stop valve side tap. Price to include 4" UPVC SN-8 waste pipes to nearest manhole or existing network, water hose with flasher 100 cm length and all other fittings, China plated paper holder and all other fitting as per specifications and as directed by Engineer. | 7 | N.O
12.02 | a- Supply and Install White Vitreous Western Type Toilet (Class A and approved by Palestine Standards Institution) Complete with, Fittings, chrome plated 13mm stop and valve side tap. Price to include Flush tank 6-liter, 4" UPVC SN-8 waste pipes to nearest manhole or existing network, water tap, heavy duty paper holder, seat hard heavy-duty cover, water hose with flasher 100 cm length and all other fittings as per specifications, drawing and as directed by Eng. | 5 | N.O
| b- Ditto, but for handicapped toilet, including all necessary, fittings and accessories, Stainless Steel 304 movable handle and fixed handle, as shown on drawings and in Specifications. | 1 | N.O
12.03 | a. Supply and Install White Vitreous China Wash Basin (Class A and approved by Palestine Standards Institution), size (55 * 40) cm. Complete with all fittings, angle valves, waste pipes to nearest floor trap, taps or mixer (Class A and approved by Palestine Standards Institution), connection to water distribution, traps, rigid siphon, and any other necessary parts as Specification and as directed by Eng. Price includes supplying and installing 40x60cm mirror with aluminum frame. | 7 | N.O
| b. Ditto, but for handicapped Wash basin (sliding type with machine), Including all necessary fittings and accessories as shown on drawings and in specifications. Price includes supplying and installing 40x60cm mirror with aluminum frame, gear tap. | 1 | N.O
12.04 | a. Supply and Install 4” PVC Floor Trap. “With Quality Approval Tag” Price to include siphon to be fixed in reinforced concrete, (15*15) cm double chrome plated cover one grated and one-closed, waste pipes to the nearest manhole or existing network and all other Fittings needed to comply with specifications and as directed by Engineer | 10 | N.O
12.05 | Supply, install, testing and commissioning of water grill with dimensions (100*30*20cm) made of galvanized stainless steel with frame, price include 4” siphon and with all necessary work needed to complete the work as specification and drawing with engineers approval. | NILL | M.R | NILL | NILL
12.06 | Supply and Install (Clean Out), of Drainage Network. “With Quality Approval Tags” In size and location shown in the drawings and where necessary, including all needed to complete work as specification and directed by Eng. 4” UPVC for internal drainage with (15*15) cm chrome plated screwed in cover. | 4 | N.O
12.07 | Roof Drains: Supply, installation and commissioning of UPVC rainwater roof drain (Class A and approved by Palestine Standards Institution) Rainwater drain size is: 20cm x 20cm. (3” Outlet) | NILL | N.O | NILL | NILL
12.08 | Rain Water pipes: - Galvanized Steel rain water pipes down to a free discharge with wired mesh above ground level, with all required hanging accessories, fittings and vent caps, all as shown in drawings, specifications, and approval of supervisor engineer. | NILL | M.R | NILL | NILL
12.09 | Supply Materials for, and Construct Manholes In compliance with specifications and Drawings.Price to include excavation, concrete works, block works, back filling, cement plaster, benching, Cast Iron cover of weight not less than 50 kg, and bearing capacity load for the cover not less than 8 tons for side walk and 25 tons all other manholes. and all necessary works to comply with drawings and specifications a. Manholes Ø 60 cm clear size. | NILL | N.O | NILL | NILL
| b. Manholes Ø 80 cm clear size | NILL | N.O | NILL | NILL
|  | To Next Page |  | NIS
FORWARDED TOTAL
12.1 | Supply and Install White PVC Water Tank 1.5 Cubic meters in size. Price to include well-Two-layer painted steel stand, Copper automatic float valves, valves, fittings, vents, watertight cover, and all necessary works to complete works as per Specifications and drawings. | NILL | N.O | NILL | NILL
12.11 | a.Supply and install hot water cylinder with electrical heater, of 60-liter capacity, price to include material, pipe connection from and to collectors drainage to nearest floor trap . | NILL | N.O | NILL | NILL
| b. Ditto, but 40 Liter. | 1 | N.O
12.12 | Supply and install Hot and cold-water collectors with include XLPE Pipe 16mm with rigid flexible pipe insulation, oven painted cabinet with two doors, valves for branches, main valves, vents, plastic cap between pipe and insulation and all accessories.
| a. Size ¾” | 6 | N.O.E
| b. Size 1” | 8 | N.O.E
| c. Size 11/4” | 23 | N.O.E
12.13 | SUPPLY, INSTALL, TESTING AND COMMISIONING auto electronic hand-dryer stainless steel with dimensions 394*234*100mm, Antibacterial coating type: HU02 (Sprayed Nickel) contains antibacterial additive in paint, Can help prevent the growth of bacteria, Back plate mounting bracket: ABS/PBT Plastic, HEPA filter (Glass fiber and fleece pre-layer), light reflective value 28.3 (grey), galvanized steel back, plate mounting bracket, exterior screw type: anti-tamper M6 machine screw, water ingress protection to IP35. | NILL | N.O | NILL | NILL
12.14 | SUPPLY, INSTALL, TESTING AND COMMISIONING long spout sensitive mixer 230 V , with 3/8" *1/2" European angle valves, the price includes all fittings and accessories to complete the job all as per specifications, drawings and approval of supervisor engineer. | NILL | N.O | NILL | NILL
12.15 | Drinking Fountain: A- Supply and install outside drinking fountain as shown on drawings, rate includes, sink 0.75m width on block stands, the work should be finished and completed to the highest standard. Rate include excavation, B200 R. concrete (all steel reinforcement required), stone works, plastering, glazing tiles, local marble coping, planters and metal cover with all fittings, no of units according to drawings, high quality (Class A and approved by Palestine Standards Institution) chrome plated taps of approved kind, rates also include p.v.c. Drainpipe outlet to green area or as per drawings. | NILL | L.S | NILL | NILL
| B-Ditto, but high quality ( class A and approved by Palestine standards institution) chrome plated taps of approved kind. | NILL | L.S | NILL | NILL
| C- Ditto, but metal cover for drinking fountain. | NILL | L.S | NILL | NILL
| D- Ditto, but drainage network for the fountain to green area, drawings or engineers instruction. | NILL | L.S | NILL | NILL
12.16 | Galvanized cold & hot water supply pipes: Supply and installation of cold & hot water distribution network of pre insulated galvanized pipes of various diameters (Sch 40), from roof to sanitary fixture collectors and from roof to drinking fountains, and external water distribution network. Price includes all fittings, T’s, elbows, insulation, fixing, etc., all pipes network including all required insulation by vido flex of 13mm thickness for hot ,6mm for cold, rolled by plastic bonds, and sleeves and all is needed to complete the works. | 1 | L.S
|  | To Next Page |  | NIS
FORWARDED TOTAL
12.17 | a. Supply, install and commissioning Wall or Window Type Exhaust Fans of approved manufacture, of 100 cfm. complete with self – act automatic shutter, galvanized steel mesh. Price includes making necessary holes’ diameter in walls and fixing, electrical connections, sockets, cables and switches with indicator lamp, rain water louver with mesh cover. All is according to drawings, specifications and approval of supervisor engineer. | 13 | N.O
| b.Ditto but 200 cfm. | NILL | N.O | NILL | NILL
| c.Ditto but Inline type 200 cfm @ 110 pa with duct and grills. | NILL | N.O | NILL | NILL
| d.Ditto but Inline type 300 cfm @ 110 pa with duct and grills. | NILL | N.O | NILL | NILL
| e.Ditto but Inline type 400 cfm @ 110 pa with duct and grills. | NILL | N.O | NILL | NILL
12.18 | Kinder WC UNIT Supply and Install White Vitreous Western Type Toilet for Kindergarten, (Class A and approved by Palestine Standards Institution) Complete with, Fittings, chrome plated 13mm stop and valve side tap. Price to include Flush tank 4.5 liter, 4" UPVC SN-8 waste pipes to nearest manhole or existing network, water tap, China plated paper holder, seat hard cover, water hose with flasher and all other fittings as per specifications, for kindergarten Size: 315x510 mm. Height: 300 mm. Sanitary Porcelain. Top of The Flush Tank from Tile: 825mm. Center of Sewage outlet from Wall Tile: 160mm. Weight: Not Less 12.8 kg. | NILL | N.O | NILL | NILL
12.19 | Supply and Install White Vitreous China Wash Basin for Kindergarten, (Class A and approved by Palestine Standards Institution), Complete with all fittings, valves, waste pipes to nearest floor trap, Rigid Mixer (Class A and approved by Palestine Standards Institution), connection to water distribution, traps, and any other necessary parts as Specification and as directed by Eng. Price includes supplying and installing 40x60cm mirror. Size: Width 360 mm. Depth: 275 mm. Weight: Not Less 5.8 kg. Height From Tile: 600 mm. | NILL | N.O | NILL | NILL
12.2 | Supply and Install all first fix for wash basins, the price includes all fittings, angle valves, waste pipes to nearest floor trap, taps or mixer (Class A and approved by Palestine Standards Institution), connection to water distribution, and any other necessary parts as Specification and as directed by Eng. | NILL | N.O | NILL | NILL
|  | To Summary Page |  | NIS
13 | ELECTRICAL WORKS
Preamble. All Supplied Materials Should be European Made (factory assembled) Grade A and Free From Defects, Having Supervisor Certificate From Palestinian Standard Institution (PSI). Price to include submittal and obtaining approval of shop drawings, detailed and as-built drawings for all works as well as coordinating the same with the other services, activities and furniture. Price to include, also, submittal of catalogues and manufacturer instruction. Fixtures and appliances shall be measured in number. Supply and feeder Cables, cable conduits and cable trays shall not be measured but included in DB's prices Manholes, handholds and the like shall be measured in number. All Systems and devices shall be in lump sum including installation, testing and commissioning. Rates of fixtures and appliances shall include installation, wiring, switches and conduit works. All systems equipment (Class A and approved by Palestine Standards Institution)
13.1 | Sub-distribution boards
Supply, Install and Connect the panel Boards factory made oven painted 2mm thickness. (water proof) Price to include the enclosure, miniature breakers (not less than 6 K.A.cap.) bus bars and all accessories including feeders XLPE Cables and PVC pipes as Shown on drawings and specifications.
13.1.1 | DB-B | 1 | L.S
13.2 | Sockets and outlets:
Supply, Install, numbering and Connect the following Socket Outlets points including (3×2.5mm²) wires, conduits, sockets, draw boxes and all accessories up to DB as per drawings and specifications.
13.2.1 | 3 pin Single-Phase 16 Amp sockets. | NILL | NO. | NILL | NILL
13.2.2 | Ditto, but waterproof (IP65) | 5 | NO.
13.2.3 | 3 pin single-phase 16 Amp socket (waterproof) with switch with indication lamp for extract fan. | 2 | NO.
13.2.4 | Supply, install, commission and test a Boiler Point. The price includes isolating switch with indication lamp, cables (3×4mm²), conduits, and all accessories up to DB as per drawings and specifications and coordination to Mechanical Contractor. | 1 | NO.
13.3 | Lighting Points:
13.3.1 | Supply, Install and Connect Lighting Points including Conduits and (3×1.5mm²) Wires up to the DB, Light Switches and all accessories as per drawings and specifications. | 25 | NO.
13.4 | Lighting Fixtures:
Supply, Install and Connect the following Lighting Fixtures including Boxes, switches, push buttons), bulbs or tubes, control gears p.f. correction capacitors and all accessories as per drawings and specifications.
13.4.1 | . Surface mounted decorative round Ø30cm waterproof lighting fixture (2×13W) PL lamps with metal base and whitely opal diffuser like acrylic attached to the base with four screws IP54 | 15 | NO.
13.4.2 | Ditto, with Emergency Kit 1.5Hour duration. | 6 | NO.
13.4.3 | Wall mounted decorative waterproof LED lighting fixture 30W mercury lamp with metal base and milky opal diffuser like acrylic attached to the wall with four screws IP65. | 4 | NO.
|  | To Summary Page |  | NIS
14 | External Works
14.01 | Plain Cast in Place colored fair face Concrete Grade B'250' with maximum 30%; clean crushed stones for external seating. Price to Include form works, curing, 20cm well compacted Base course, and all related works. Measurement for horizontal projection. | NILL | M.S | NILL | NILL
14.02 | Supply and Build; Grade B '250' Concrete Pre-cast Curb Stone. Size (18/20x25x100) cm. exposed height 20 cm. Price to include excavation, casting of blinding 40*10 cm., struts 15*15 cm. of plain concrete Grade B ' 150 ', pointing and grouting Struts and Blinding of curbs. as Detailed in drawings, (Lowering curbs in entrance of ramps specially detailed for handicapped. Price also includes colored painting for curb stone | NILL | M.R | NILL | NILL
14.03 | Supply and Build; Grade B '250' Concrete Pre-cast tiles. Size (30x30x3) cm. Price to include pointing and grouting Struts and setting with sand and mortar, price also includes all the needed filling as drawings and details. | 45 | M.S
14.04 | Supply and install galvanized steel mesh fence: of (Ø2.5 mm) of standard 5x5cm spacing without frame attached to galvanized steel pipe Ø2"as shown on drawings, work include all necessary fittings. | NILL | M.S | NILL | NILL
14.05 | Supply and install prefabricated steel structure canopy for entrance shaded area (for Entrance and Canteen) made of elastic polycarbonate sheets 10 mm thick fixed on a skeleton of steel tube 100x100x5 mm in vertical, steel tubes 100×50 ×4 mm in horizontal, arches of steel tubes 80×40 ×4 mm in horizontal, purulent of tube 60×30 and 3 mm thick each 60 cm. Price to include all the required steel elements, polycarbonate sheets also reinforced concrete and concrete elements, foundations, excavations, backfilling works, all necessary polycarbonate sheets, fittings and welding elements. The price to include also Hammer Finish painting in three coats in addition to two primer coats, and all related works as per detailed drawings, specifications and Engineer’s approval. (See AD) Measurements only for Horizontal dimensions of the Canopy only. | NILL | M.S | NILL | NILL
14.06 | ditto to above but with corregated metal sheet canopy 0.5 mm thickness as existing. | NILL | M.S | NILL | NILL
14.07 | ditto to above but maintainance for existing metal canopy. Price to include fix any damaged sheet, insolation for edges connected with building walls ( metal sheet angles and special insolation materials). | NILL | L.S | NILL | NILL
14.08 | Supply and install steel handicapped ramp. Price to include: * landing flat sheet “Mobazer" 4mm thick * Steel hand rail 30*30*3 . * Welding with 3.25mm Zink bars # 11 * Any plates,screws,welding, steel, needed. * Two coast of anti-rust primer paint (Local Made Quality A) for all the steel elements after cleaning the steel structure +2 coats of the superlac paint according to engineer’s approval. | NILL | L.S | NILL | NILL
14.09 | Supply and install and operation of an handicapped external elevator with dimensions of 140 * 140 cm and steel strucure (columns, plates) according to drawings. The price includes the painted a thermal paint that is resistant to various weather conditions, the rails, the cable, the electric motor required for lifting a distance of 2.0-2.50 m, the electrical connections, the operating press, and any necessary excavation work. The price includes handrail, gate and its accessories and any other work required for operation. | NILL | L.S | NILL | NILL
14.1 | Supply, install and finish safety rubber tile size (50x50x2.5cm) for external kindergarten playground floor fixed over the floor slab with or without glue according the use. Price includes cleaning the surface before installing it. | NILL | M.S | NILL | NILL
|  | To Summary Page |  | NIS
Item | Description | Total
NIS
Bill No. 1 | Site preparation.
Bill No. 2 | Excavations, Backfilling and site works.
Bill No. 3 | Concrete Works.
Bill No. 4 | Stone Works.
Bill No. 5 | Block works.
Bill No. 6 | Plastering works.
Bill No. 7 | Tiling, Flooring and Marble works.
Bill No. 8 | Carpentry and Joinery Works.
Bill No. 9 | Steel and Aluminum Works.
Bill No. 10 | Painting Works.
Bill No. 11 | Insulation, Roofing and Expansion Joints.
Bill No. 12 | Mechanical Works.
Bill No. 13 | Electrical Works.
Bill No. 14 | External Works.
Grand Total

## 22
Rehabilitation and Installation of Sanitation Facilities for Thabra Secondary Mixed School
Section 1 : Civil Works
Item | Description | Total Qty | Unit | Unit Rate NIS | Total Amount NIS
1 | Demolition and Alterations Works :
General:-
* all safety equipment, hard hats, gloves and steel toe shoes for all individuals working in demolition. Water piping to suppress dust. Contractor to provide a safety plan and location of safe passages around construction areas.
*Contractor to provide the Engineer with a specific method statement including detailed drawings, documented photographs, and time plan for demolition works. Contractor to verify each element as a nonstructural and nonbearing wall/element before any demolition works.
* It is understood that demolition works will often encounter unforeseen elements. Contractor to bring such findings to the attention of Supervision at the earnest. Contractor to get Supervision's approval for demolition method and equipment prior to any demolition works, as well as an accurate time frame for the said demolition works.
* Demolition and removal of all items as described on the Demolition Plan and as specified above. Demolition shall not be limited to items listed below. Any unforeseen elements in the way of new construction plan should be brought to the attention of Supervising Engineer. In addition and any electrical / plumbing/ services in external works as well, including poles, cables, etc…
1.01 | Carefully demolish and remove away from site all according to Architectural design, and all necessary works and preparation of site to receive a new works, all in accordance with engineer approvals and drawings. The price include: - | 1 | L.S
A | Removing block and concrete partitions and walls. | N/A
B | Removing wall and floor tiles (internal and external) and existing fill. | Included
C | Removing steel, wooden doors. | Included
D | Removing windows and its steel protection and marble sills. | Included
E | Removing existing ramp . | N/A
F | Removing existing drinking fountain. | N/A
G | New doors and windows openings. | N/A
H | Confirm the dimensions of the existing doors and windows with the new dimensions. | Included
I | Removing and reinstall kinder garden toys. | Included
j | Removing metal ceiling. | N/A
K | Removing hand rail, corridor steel protection. | N/A
L | Removing mechanical and electrical parts and reinstall the required in WC and roof. | Included
M | Removing existing membrane rolls on roof of WC | N/A
|  | To Summary Page |  | NIS
2 | Excavation, Back Filling And Site Works.
General. 1. Excavation for foundation, trenches. Etc. shall be the actual dimensions shown on Drawings including blinding area, and to be measured from Natural Ground Level or Reduced Level (which is lower), i.e. 1. From Reduced Level when R. L. is lower than N. G. L. 2. From N. G. L. when N. G. L. is lower than the Reduced Level. 2. Allowance for working space is not applicable, unless it is clearly specified in the Special Conditions. 3. Excavation for foundation of retaining walls is to be measured from Lower Reduced level, or from lower Natural Ground level (as stated in Item 1 above.) 4. Price to include removal of site obstacles, rocks, trees and all debris from site, including any necessary rerouting of infrastructure works, such as piping, conduits, etc. Price also to include maintaining all trees that are not obstructing the buildings, boundary walls, courts and roads. 5. Each layer of back filling shall be tested separately, on the contractor's expense, prior to applying the next Layer.
6. Co-ordination with all local authorities to facilitate the works, removal of obstacles or for diversion of roads, Services, etc. is the contractor's responsibility and are deemed to be included in his rates. Excavated soil shall be classified and retained, to back fill with suitable fill material and to place agricultural soil as where needed as shown in the drawings and as instructed by the Engineer. The extra and unsuitable soil shall be removed, on the contractor’s expense with no extra cost. 8. Prior to commencement of site leveling or any excavation, the Contractor shall obtain Engineer’s written approval on the contour grid of 5m x5m map, checked jointly by the contractor and the Engineer, the excavation profiles and sections showing all levels and dimensions, and the calculations of excavation quantities. Excavation shall be in Cubic Volume, the net measurements of the excavated elements as shown in the Drawings, no allowance shall be made for increase in bulk after excavation. Rate of Excavation shall include: - Excavation to any depth, in any shape, in any type of soil,
Leveling, ramming, trimming and grading excavation bottoms. Planking and strutting. Cost of lab. Tests of works and materials.
2.01 | Excavation For Foundation and Ground Beams. Cut in any kind of soil, concrete, or asphalt; from NGL to the required Levels (blinding level). Price to include back filling with excavated suitable soil, or imported approved materials if needed, removal of extra soil, debris, and organic materials to the approved sites specified by authorities. Back filling material shall be applied on layers, 200 mm thick, watered and compacted to min 95% according to modified AASHTO Density Test T-80. Price to include filling cavities and wells with suitable materials. | NILL | M.C | NILL | NILL
2.02 | Supply Well Compact Base Coarse layer average 20 cm Thick where needed. Price includes leveling, watering, compacting to 100%, leveling and compacting of ground (sub-base) under base coarse to min 98% according to Field Density Test. | NILL | M.S | NILL | NILL
|  | To Summary Page |  | NIS
3 | CONCRETE WORKS
General Rates of Concrete Works shall include: - 1. All form works and shuttering in any form, shape and size. Making chamfered and curved edges, allowing for and making grooves and sleeves and the like; removal of forms and cleaning of all exposed tie wires and rods; making good the harmed surfaces and edges and all surface finishing. 2. Supplying, Casting, vibrating and curing as per specifications. 3. Approved additives and admixtures. 4. Incurred costs on Concrete Mix Designs, Sample taking, testing and providing test results certificates, storing and saving of samples, and preparation of bar bending schedules and workshops. 5. Supplying reinforcement of any grade, size and length as detailed in the drawings, storing on site including cutting, bending and fixing in position and providing all tying wires, spacers, shop drawings, testing and bar bending schedules 6. Painting of exposed surfaces of underground reinforced concrete elements with two coats of hot bituminous paint or special cold bitumen (75/25), the strokes of each layer to be opposite to each other (for the buried parts). 7. Steel bars used for alignment and fixing of reinforcement works, and extra steel added to assure proper detailing and safety.
8. The minimum cement contents for concrete should be: a-B200 __ 250kg/m3 b-B250 __ 300kg/m3 c-B300 __ 350kg/m3 9. Testing specimens for concrete quality control during construction shall be cubes of size 15x15x15 cm. Measurement of Concrete elements shall be the net dimensions as detailed in the drawings. All recesses openings and voids shall be deducted. Measurement shall be only for the seen surfaces of elements. Overlapping and measuring items twice under separate headings shall not be allowed. Slabs measurement should be: a- from the center to center for external stone walls b- from the external to the external face of the outer drop beams for stone cladding walls The columns necks shall be measured from the top level of the foundation or footing to the bottom level of the tie beam. (All beams, drop beams, projection including sun breakers and any part casted together with the slab shall not be measured and is deemed to be included in the price of the slab). Columns are to be measured from the top level of the slab to the bottom level of the beam or dropped beam.
3.01 | Supply and Cast Plain Concrete for Blinding Concrete B200 under foundations, footings & tie beams. Thickness should be 10cm. | NILL | M.S | NILL | NILL
3.02 | Supply and Cast Reinforced Concrete Grade 'B 350' for Foundations . Price to include isolation for foundations. | NILL | M.C | NILL | NILL
3.03 | Supply and Cast Reinforced Concrete Grade 'B 350' for Ground beams. Price to include isolation. | NILL | M.C | NILL | NILL
3.04 | Supply and Cast Reinforced Concrete Grade 'B350' Reinforced walls below Ground Slab Level. Price to include isolation. | NILL | M.C | NILL | NILL
3.05 | Supply and Cast Reinforced Concrete Grade 'B350' Reinforced Columns necks. Price to include isolation. | NILL | M.C | NILL | NILL
3.06 | Supply and Cast Reinforced Concrete Grade 'B 250'. For Slab on Grade. (10) cm. thick Including surface leveling, finishing, polyethylene sheets 125-micron, construction joints and steel reinforcement overlapped to tie beams, and all related works. (Measured for projected area). | NILL | M.S | NILL | NILL
3.07
| Ditto to above but slab on grade 10 cm thick for ramp. | NILL | M.S | NILL | NILL
3.08 | Supply and Cast Reinforced Concrete Grade 'B350' Reinforced walls above Ground Slab Level. | NILL | M.C | NILL | NILL
3.09 | Supply and Cast Reinforced Concrete Grade 'B350' Reinforced Columns to hidden or drop beams level. | NILL | M.C | NILL | NILL
3.1 | Supply and Cast Reinforced Concrete Grade 'B350' for Stairs, landings, flighting’s and its beams in building. | NILL | M.C | NILL | NILL
3.11 | Supply and Cast Reinforced Concrete for parapet, R. Concrete B200. Price includes reinforcement of 1Ø8mm/20cm in both directions. | NILL | M.C | NILL | NILL
3.12 | Supply and Cast Reinforced Concrete Grade 'B 350' for 20 cm thick solid slab. Price to include drop, inverted and hidden beams as per drawing. | NILL | M.S | NILL | NILL
|  | To Summary Page |  | NIS
4 | Stone Works
General All Stone works shall be of local white stone of First Choice. Stone material, size, and texturing shall be in accordance with detailed drawings and Engineer’s instructions and approval. Stones shall be of not less than (5 cm. thick, 25 cm. high and of length ranging from 1.5 to 3 times the height.) Stones shall be homogeneous in color and texturing and free of any defects. Stone Specifications shall be as follows: • Specific gravity (kg/m3) – Min. 2600. • Water absorption (%) – Max. 1%. • Distortion index – Min. 5.5. • Stiffness index (row call) – Min. 10 only for lime stones used in ground texture & exposed to traffic movements. • Crushing index (Megapascal) – Min. 55. Cutting, shaping and building of stone shall be in straight angles, no twisting, distortion or uneven sizes shall be allowed. All cuttings shall be made using Manjal. Measurement of all types shall be in Meter Square, for the net dimensions of the vertical plan of the elevations excluding openings of any area. No measurement will be made for any recesses, projections or sides of stone pieces. Measurement of door and window jambs and reveals, corner peaces, and the like is not applicable for any length.
The stone facades (either built or clad) shall be measured according to their vertical elevations excluding the openings. Neither the projections (including the sides of the stone cladded columns, jambs, reveals, lintel ...etc.) nor the recesses from the relevant facades shall be subjected to measurement as these are deemed to be included in the unit rates of the relevant stone works. No extra over shall be given to stone angles or any other special stone piece deemed necessary to properly complete the works according to the drawings and specifications. No allowances shall be made for stone pieces in any shape. No allowances or extra rates shall be considered for stone courses in lintels, overhanging slabs and roof slab courses. Rates of stone works shall include: - ·Stone pieces in any shape for building corners, columns, lintels, arch stone pieces …etc. ·Supplying, storing, protection and removal of rejected and surplus materials. ·Shaping, cutting and fitting. ·Mortar and backing concrete (reinforced concrete and/or cement blocks and plain concrete). ·Galvanized steel ties, dowels, hangers, steel mesh and all tying tools. ·Erecting and dismantling of scaffoldings. ·Pointing and pointing materials of any type, and cleaning of walls. ·Lintels and other reinforced concrete elements embedded in the stone walls including reinforcement.
.3Cm Spray Foam for insulation between reinforced concrete and concrete blocks for walls, & compressed extruded polystyrene boards 3cm between slabs & tiles for floors. The technical specifications to be as bellow: 1- Density: 28-35Kg/m3. 2- Long – term water absorption: < 2% 3- Closed cell structure: > 90% 4- Fire performance construction material class: B2 5- Thermal conductivity (design value):0.028W/(m.k) 6- Impermeability to water (at 0.6 bar): water proof 7- Compressive strength(10%compression):0.15-0.20N/mm2 Note: The stone reinforced concrete backing should be cast against proper formwork. After deshuttering the formwork, the Spray Foam can be installed and the 10cm block can be built. Casting directly against the foam and block is NOT allowed.
4.01 | Supply and Build Stone Walls to the full length and height as shown in the drawings. First grade first class white stone uniform in color and texture and first quality, rough textured “Mofajar” for facades, and smooth matabbah for jambs and reveals:
A | External stone walls of 43cm (5cm stone,25cm concrete (B-200) backing, 3cm thermal insulation Spray Foam and cement (concrete) block backing Grade 35 (10x20x40cm). Note: the contractor shall create recess from external side for the walls that exceed 43cm thick. | NILL | M.S | NILL | NILL
B | 25 cm thick with concrete B200 for parapets. | NILL | M.S | NILL | NILL
4.02 | Stone cladding facades over reinforced concrete elements (shear walls, ground & drop beams, columns, slabs without drop beams (if it is existed), building & staircase parapets … etc.) above side walk level (apparent facades), R.C. ground tie beam with its exterior drop recess. Price to include concrete filling of plain concrete Grade B-250, steel mesh of 6mm & galvanized steel anchor of 4mm fixed to R.C. elements and all ancillaries. Price not to include for the reinforced concrete elements to be cladded, which is to be measured under another item. | NILL | M.S | NILL | NILL
|  | To Summary Page |  | NIS
5 | Concrete Block Works.
General All works of this bill shall be of Concrete Blocks Grade 35 of high-quality standards and as per specifications. Block works shall be measured in meter square. The net measurement of the complete elevations, excluding all openings and voids more than 0.1 M. S. in area. No allowance for thickness used other than those shown in the drawings. Rates of Block works include: - • Vertical and horizontal joints. • Cement and mortar, • Galvanized angles butter fly ties (at joints and between walls in cavity walls. • Concrete filling at all ends including reinforcing steel to cavities at quoins and door and window openings, reveals, sills for windows and the like. • R.C. Door jambs for classroom doors as per detailed drawings • Lintels and bond beams to the full length of the wall, min 20 cm. High and in the same wall thickness of reinforced concrete grade B-200 with due reinforcement steel, on top of doors and windows or as specified per drawings. • Window and door jambs of min. 20 cm width and in same wall thickness to full height of window & door. • R. concrete lintels of min. 20 cm width and sink height in same wall thickness to full length of the wall to fix sinks on where ever exists. • 10cm thick solid concrete slab above class rooms entrance and/or above student seats and the like, with concrete B300 & reinforcement as Shown on drawings.
• And all needed to complete job as per drawings and specifications.
5.01 | Supply and Build Concrete Block Walls, 'Grade 35’ of any size blocks.
| a. Hollow Blocks (10. Ten) cm. Thick. | 3 | M.S
| b. Hollow Blocks (20. Twenty) cm. Thick. | NILL | M.S | NILL | NILL
|  | To Summary Page |  | NIS
6 | Plastering Works
General PLASTERING to all areas shall be measured net, including openings, which are less than 0.25 Meter Sq. The price shall include all narrow widths, for taking out joints on block walls or backing concrete face for key, for making good to frames around pipes and other fittings, plastering to jambs and reveals of openings, windowsills; all of which shall not be measured as plastering. Price shall also include Expanded metal lath, corner mesh, angle beads at all corners for the entire height, and plaster stops at opening edges, expansion joints, sills, labor, curing, erecting and dismantling of scaffoldings, additives, pigments and all incidentals required as specified and / or detailed on the Drawings.
6.01 | Two Coats of cement and Sand Plaster over one slurry coat to walls and ceilings and where required.
Internal plaster: Walls and ceilings including drop beams.
| a. Walls to full height( plastering behind wall tiles not calculated in this item) | 5 | M.S
| b. ceilings including drop beams. (Where is no false ceiling in rooms and stair case) | 5 | M.S
6.02 | External plaster:
| a. Apply decorative water proof rough colored Plaster (for parapets and external walls 3 mm thick. Price to include cleaning and preparing surface (remove old plaster like shabris and hatching and leveling the serface) , a coat of plaster cement and sand where needed, especial primer coat, colored coat as supervisor determine. | NILL | M.S | NILL | NILL
| b. Apply Cement and Sand Plaster, three coats over one slurry coat to External walls and where required, with the third coat of Troweled Smooth shabris, material to include white cement and Italian quartz. including metal lath of any shapes and sizes as approved by the engineer, plaster beads, plaster corner and stops. | NILL | M.S | NILL | NILL
|  | To Summary Page |  | NIS
7 | Tiling, Flooring And Marble Works
General. 1. All tilling works (ceramics and marble) shall be measured net in square meters. Deducting all opening and voids more than 0.25 M.S. 2. Marble works for steps and treads of stairs shall be measured in linear meter. The tread, the riser, flight skirting and water stop shall all be measured as a single unit in linear meter. 3. Marble works for window sills and other openings shall be measured in square meter. 4. Parapet coping shall be measured in square meter. 5. Rate shall include preparation of surfaces under tiles, Finnish to falls and cross falls, special tile pieces for edges and the like, tile surface finishing, Plastic spacers. Plastering for wall tiles,Pointing and cleaning and all incidentals as per specifications. 6. Terrazzo tiles mix shall not exceed 1:3.
7.01 | Supply and install dark colored Glazed Ceramic Wall Tiles 0.6 cm thick to create contrast with sanitary fittings to wall and floor tiles for Low Vision, First choice and free from all defects Grade “A”. (Approved by Palestine Standards Institution). Price to include colored round aluminum edges, ceramic tiles located on the top of (W.C.) partitions and plastering behined tiles. All works shall be in accordance with drawings and specifications. tile color mixed white and blue | 15 | M.S
7.02 | Supply and Install Non-Slip Light Colored Ceramic Floor Tiles 0.8 cm thick. to create contrast with wall tiles and fittings for Low Vision, First choice and free from all defect grade “A”. (Approved by Palestine Standards Institution). Price to include sand with cement filling (Grade B-100), pointing with white cement and cleaning on site. | 5 | M.S
7.03 | Supply and Install Local Marble Sills, Thresholds, copping for parapets and wherever needed (3 cm. thick). Set in cement mortar bedding. Price to include grouting, polishing of face and seen edges. Price also includes fixing the coping for roof parapet, corridor parapet, skylight parapet, site walls, building entrance stair parapet, ramp parapet, internal stair parapet, and the like with Jampo screw not less than 12cm.
A | External & Internal window sills | NILL | M.S | NILL | NILL
B | Door’s thresholds | 1 | M.S
C | Ramp parapet | NILL | M.S | NILL | NILL
D | Roof parapet copping | NILL | M.S | NILL | NILL
7.04 | Supply and Install Polished Local Marble Tiles size (30x30x2) cm, for stair landings. Price to include stair landing skirting size (30x10x2) cm, bedding cement mortar, grouting, and on-site polishing. All as per Drawings and Specifications. | NILL | M.S | NILL | NILL
7.05 | Ditto as above but for Steps and Treads of Stairs. Treads of 3 cm thick and Risers of 2 cm. thick. Price shall include supplying and installing local marble for stair flight skirting in parallel setting to the nosing line at an average height of 18.45 cm. and 20 mm. thickness, and local marble water stop (5cm wide X 3cm thick X length as wide as the tread of the stair minus riser thickness) fixed at the end of treads. Also, the price to include filling under tiles with cement and sand 1: 6 ratios, bedding in cement mortar, grouting, pointing, polishing of face and all related works. Price to include creating grooves for low vision as per details for all steps at the stair step edge, price to include also 60cm width for the length shown in details of local marble with groves front of the stair flight for low vision. Note: The measurement for each stair will be from the adjacent wall to the external edge of the water stop of that stair. | NILL | M.R | NILL | NILL
|  | To Summary Page |  | NIS
8 | CARPENTRY AND JOINERY WORKS
PREAMBLE. Sizes of carpentry works given in the Bills of Quantities are finished sizes and shall be as per Drawings. Sizes of doors and other items mentioned in the Bills of Quantities shall allow for tolerance to suit the structural openings shown in the Drawings. · Wooden doors and pair of doors shall be measured in number for each structural opening, unless stated otherwise in the Bills of Quantities. · Writing boards shall be measured in number or in squared meters as mentioned in the Bills of Quantities. · Wall protection wooden rubbing rails shall be measured in linear meter. · Cloth hangers and hanger wooden base shall be measured in number or in linear meter as stated in the Bills of Quantities. Rates for carpentry and joinery work shall include: a) Shop and coordinated drawings. b) Frames, architrave, chalk holders and other holders and kick plates.
c) Allowance for plastering and tiling and the like. d) Cutting and fitting around obstructions, Bedding and painting. e) Grounds, blocking and backings. f) Plugging concrete, block work, and stone work, and making well. g) Ironmongery including cylinders, cylindrical locks with master key for all the doors, handles, stoppers, screws, temporary fixing, re-fixing, oiling and adjusting. h) Providing three keys for each lock including tagging. i) Providing and fixing wall mounted wooden keys cabinet, (70*70*10) cm. varnish finished with all ironmongery including cylindrical lock. j) Steel legs, brackets, bearers and other supports including painting. k) Glass and glazing including cutting to size and putty. l) Fly screening including cutting to size. m) Preparing surfaces to receive finishes. n) Painting, varnishing, polishing, oiling, and the like, to any area or width in any location including work in multicolor and cutting in edges and putty.
8.01 | Supply and Fix Wooden Doors 4.5 cm Thick single or double sashes. With (Frame). (4.5*3.5) cm hardwood (Zan) edging and (3.5*9.5) cm soft wood stile. Edge strip banding of width 4.5 mm. Formica over veneer on both sides, color for frames and Architrave as directed by engineer. Door paneling to be soft wood 4.5*3.5 cm. each 4 cm., frames of galvanized steel sheet frame of 1.5mm thick (as per drawings), width according to the wall thicknesses and Allowance of 4 - 6 cm. thickness for plastering and tiling purposes, immersed in wood preservative before erection then embedded completely in sand - cement mortar and completely anchored as per specification. Architrave of Hardwood (Swedish)(4*1.2)cm, price to include ironmongery, kick plates of aluminum 20cm height from one side for main bath room & kitchen doors, U shaped 10cm height from both sides at the bottom for internal bath room doors and at the bottom door stoppers, transparent fiber glass 6mm thick for both upper vision panel & for vision panel inside door leaf, gaskets cylindrical Lock (Approved by Palestine Standards Institution), and painting in three coats of oil paint in addition to primer coat. Price includes also aluminum louvers of 50x60cm in the bottom for store doors under staircase. All as per Detailed Drawings, specification.
A | Structural opening size ( 90*217 ) cm. Door Type WD1 | 1 | NO
8.02 | Supply and install student seat consisting of (40x20x3mm) steel tube for horizontal and vertical framing painted with hammer finish over one coat primer fixed on the floor tile by metal angel of (30*30*3mm) three number (200*9*3)cm hard wood (Swedish) fixed horizontal on the tope of the steel framing by screw with rondela (200*20*2)cm thick hard wood rail screw to the wall behind the seat at 60 cm at 48 cm high from F.F.L . And for wood will be painted with wood stain color (water base) then apply one coat top sanding sealer then two coat of top clear lacquer all as per specification. | NILL | NO | NILL | NILL
|  | To Summary Page |  | NIS
9 | Steel And Aluminum Works
General
Steel & Aluminum works shall be measured in number, Meter run, lump sum, and meter square for structural opening (as mentioned in each related item). Rates for metalwork shall include for: Preparing shop drawings, Drilling, counter sinking, screwing, bolting and riveting. Lugs, plugs, holdfasts and the like. Gaskets, sashes, double weather strips and External and Internal Mastic Polyurethane Sealant filling around frames. Fixed Rubber used for connection of frames in Any Corners, Also in four sides of architrave. Ironmongery including cylinders, cylindrical locks (wally or equivalent), stoppers, handles, temporarily fixing, re-fixing, oiling and adjusting. Providing three keys for each lock and padlock including tagging and a master key for all doors. Hardware including cramps, dowels and the like. Glass and glazing to be 6.38mm thick laminated glass (3+0.38+3mm) for double glass, and 6mm thick laminated glass for single glass, with color as directed by the engineer, including cutting to size, putty and rubber with “U “shape.
Preparing surfaces for painting one coat of primer before fixing. Sealing and Painting to any area or width in any location including work in multicolor and cutting in edges. All other accessories and incidentals required to execute the work.
9.01 | Supply, fix and operate sliding Aluminum Windows Extrusion Section 7700 or equal, with protective electrostatic applied polyester powder paint of 70-80 microns. In color of bronze. Price to include 6.38mm thick laminated glass (3+0.38+3mm) for double glass, and 6mm thick laminated glass for single glass. float glazing and all other accessories and fittings to complete works as per drawings and specifications. | NILL | M.S | NILL | NILL
9.02 | Ditto as 9.01 above, but in section 4400 or equal for hinged windows. | NILL | M.S | NILL | NILL
9.03 | Supply and Install Protection Steel Grills. Price to include fixation, accessories, welding, grinding & smoothening. Price also to include hummer painting three coats in addition to two primer coats for windows opening . | NILL | M.S | NILL | NILL
9.04 | Supply and Fix Balustrades of Seamless Steel, cylindrical, and solid profiles, as per Detailed Drawing. Price includes Fixing complete, oil paint three coats in addition to primer coat
A | Stairs Handrails of 60x40x4mm hollow steel profile and 14x14mm square section or Stairs Handrails of 50mm dia. steel pipe and 14mm dia. vertical pipe. Price to include Fixing complete, oil paint three coats in addition to primer coat. (Seen Height 100 cm.) | NILL | M.R | NILL | NILL
B | ditto to above but for main gate parapet as existing. Price to include painting for existing and new handrail. Length measured for new handrail only. | 6 | M.R
C | Grab bars for staircase of 1.5" Diam. seamless steel pipes, parallel and fixed to walls. | NILL | M.R | NILL | NILL
9.05 | Supply and Fix Factory-made Steel Doors as per drawings, specification. Price to include frame (as per details), fixing completely, ironmongery, cylinders, cylindrical locks handles (Approved by Palestine Standards Institution). transparent fiber glass 6mm thick for both upper vision panel & for vision panel inside door leaf, gaskets, oil Paint in three coats in addition to two primer coats, and aluminum louvers of 50x60cm where needed.
A | Structural opening size ( 100*217 ) cm. Door Type DS1 | NILL | NO | NILL | NILL
B | Structural opening size ( 110*217 ) cm. Door Type DS2 | NILL | NO | NILL | NILL
9.06 | Supply and Fix Steel Doors for School Entrances as per drawings, Price to include frame, fixing completely, ironmongery, cylinders, and cylindrical locks handles (Approved by Palestine Standards Institution). gaskets, oil Paint in three coats in addition to two primer coats, price to include frame.
A | Structural opening size ( 200*302 ) cm. Door Type DS3 | NILL | NO | NILL | NILL
|  | To Summary Page |  | NIS
10 | Painting Works
General Painting and decorating to walls, ceilings and the like shall be measured net in meter square. Painting to other works shall be included in the related items. Color as specified by engineer. Paints shall be supplied to site in sealed container, as approved by the Engineer, and site mixing shall not be permitted. The Contractor rates shall include for supply of all materials, workmanship, samples, primers, surface preparation, protection of painted surfaces, application to all heights as required of works, repair of all damaged surface at the contractor’s expenses, and all other requirements as stated in the Specifications. All paint types should be approved and having a supervision certificate from the PSI.
10.01 | Supply and paint high quality emulsion paint for walls to ceiling or false ceiling level, for walls as per indicated in finishing tables, on one priming coat and two finishing coats, using two coats of complete putty, as per satisfaction of the supervisor engineer. | NILL | M.S | NILL | NILL
10.02 | Supply and paint high quality oil paint, for walls as per indicated in finishing tables, on one priming coat and two finishing coats, using two coats of complete putty, as per satisfaction of the supervisor engineer. | NILL | M.S | NILL | NILL
10.03 | Supply and paint three coats polycide paint of high quality (Approved by Palestine Standards Institution). | 6 | M.S
|  | To Summary Page |  | NIS
11 | INSULATION, ROOFING AND EXPANSION JOINTS
General Preamble. All finishes shall be measured superficially net unless other wise stated clearly. All finishes, include triangular shaped fillets except cement and sand lining to gutters, shall be measured on the slab surface only, parapets and column stubs to be included in the price and not to be measured. Cement and sand lining to gutters shall be measured in linear meter, unless other wise stated clearly. Rates for cement and sand work shall include for: Hacking concrete, applying cement slurry or raking out joints of block work to form key. Application to any surface. Finish to surface, to falls, cross-falls and currents. Forming bays including joints. Finish to edges and arises. Making good around steel sections, pipes, tubes, bars, brackets, outlets, and the like. Measurement for concrete screed and waterproofing shall be for horizontal projection of roof area as calculated on roof plan between plastered surfaces of parapets and walls only.
Corner chamfers and vertical waterproofing shall not be measured. Expansion joint waterproofing shall not be measured, and is included in expansion joint unit prices. Rates for waterproofing and roof sheeting shall include for Preparation of surface, cutting in edges. Overlaps priming and treatment at the corners and floor drains. Dressing over parapets and stub columns including forming groove to receive edge of plasticised bitumen membrane and sealing with elastic sealer. Side and end laps, Fittings including bolts, hook bolts, screws and washers, Sheets of any width or length.
11.01 | Supply and cast plain concrete B150 (Special mix) for screed to roof with 1% slope, cast to falls not less than 3cm thickness in the drain point, rate to include lining and hunching 10x10 cm with (45˚) to the edge of roof screed and parapet, rate also include smooth surface finish to receive bitumen and all requirements as per specifications, drawings. | NILL | M.S | NILL | NILL
11.02 | Supply and apply membrane of bitumen rolls 4mm (thick. Density 180 g per M.S. of reinforced polyester sheets) covered with layer of crushed white stone with overlaps of not less than 10 cm. price to include primer coat, and all sheets flashing (10cm Aluminum profile, backing rod, ....) & All fixation required to complete the work. the bitumen rolls should cover minimum 15 cm of the parapets above screed level. Measurements will be for the NET surface area for horizontal projection only. | NILL | M.S | NILL | NILL
11.03 | Supply and apply Hot Asphalt or special kalt bitumen (75/25) for sanitary units(if it is finished with tiles), and in special rooms flooring above ground floor only . Applied in two layers stiffened with fiberglass sheet, to the full area of floors and up to 15 cm. high of walls. Measurements will be for the NET surface area for horizontal projection only. | NILL | M.S | NILL | NILL
|  | To Summary Page |  | NIS
Sanitary ware and equipments
• The contractor shall, when pricing the rates of this bill, take into consideration to include and allow for the costs and expenses of all requirements stipulated here in below, drawings and the specifications of the tender. • The contractor should visit the site to verify the amount of work and familiarize himself with the nature of work. • The contractor is requested to equally consider the following notes when quoting his prices: 1- The price shall include all required civil works i.e. chipping in concrete walls, cutting holes "coring" (any diameter), excavation, backfilling and cement covering as specified. 2- The Contractor is requested to read the bill of quantities in conjunction with the set specifications, drawings, addendums and contract conditions. 3- (S & I) implies supply and install, including testing, adjusting, balancing, all the way to a successful operation, including the commissioning. 4- Supply networks pipes To Tanks, or from roof feeding tanks to collectors shall be priced in Linear meter. 5- Water tanks shall be measured in number. 6- Sanitary Fixtures shall be measured in number, price to include cold and hot water pipes supply and fittings to collectors, also to include drain supply , fittings connection, to Nearest riser or manhole or existing network.
7- Drains, Floor Traps, Clean outs and the like shall be measured in number. 8- Internal sanitary sewers network shall be included in the rates of sanitary fixtures and appliances. 9- Vents and vertical stacks shall measured in linear meter. 10- Manhole, Galleys and the like shall be measured in number. 11- External sewers pipes shall be measured in linear meter for each individual diameter and material. 12- Rates of all fittings, fixtures, appliances and pipe laying shall include: - Supply of material, workmanship, installation, testing and commissioning. 13- Rates to include also all peace’s and fittings, including by passes, floats, cleaning outlets, automatic vents, vents and stack covers, valves and non-return valves and the like needed to complete works as per specifications. 14- Insulation and painting as called for in specifications. 15- Excavation and cutting for all pipe laying works, bedding back filling and all works connected with pipe laying. 16- Maintain all existing water tanks with well two layer painted steel stand with copper automatic float valves, fittings and watertight cover. 17- Rates to include Workshops, Operation and Guarantee all devices, Coordination with site, and all mechanical and civil works, shop drawings before starting works, Coordinated and as- built drawings as approved by theEngineer.
18- The contractor must provide the site with suitable electrical source in order to make testing and commissioning. 19- All Rates to include submitting Coordinated Workshops, and Coordinated as- built drawings as approved by the Supervisor Engineer. 20- Prices includes All tests and flushing water tanks and piping networks and fill water tanks after finishing works. 21-All mechanical Equipments must be from agent not broker. 22- The unit price includes all required tests even if not mentioned in the description i.e. leakage test, flush test, pressure test, flow test, and any other tests required to run the system properly. 23- All fittings, valves, tees, elbows and accessories must be anti-corrosion high class and from the same brand. 24- Galvanized steel pipes should be protected by painting & shrinkable sheet in places where scratches happen due to fixation and using wrenches or due to any other source for scratches. 25- The Contractor must test all the existing drainage network (pipes,manholes,floor drains...etc) and connect all the drainage systems to these pipes (existing network) if is is possible. 26- The contractor must test all existing water network and connect the fixtures to the network if it is possible. 27- Adjust all the installations of old fixture units to be suitable for the new fixture units. 28-Extension for all existing manholes to finish floor level.
12.01 | Supply and Install Oriental Type Toilet (50 * 60) cm.White, (Class A and approved by Palestine Standards Institution) complete with flush tank 6 Liter, fittings, chrome plated 13mm stop valve side tap. Price to include 4" UPVC SN-8 waste pipes to nearest manhole or existing network, water hose with flasher 100 cm length and all other fittings, China plated paper holder and all other fitting as per specifications and as directed by Engineer. | NILL | N.O | NILL | NILL
12.02 | a- Supply and Install White Vitreous Western Type Toilet (Class A and approved by Palestine Standards Institution) Complete with, Fittings, chrome plated 13mm stop and valve side tap. Price to include Flush tank 6-liter, 4" UPVC SN-8 waste pipes to nearest manhole or existing network, water tap, heavy duty paper holder, seat hard heavy-duty cover, water hose with flasher 100 cm length and all other fittings as per specifications, drawing and as directed by Eng. | 1 | N.O
| b- Ditto, but for handicapped toilet, including all necessary, fittings and accessories, Stainless Steel 304 movable handle and fixed handle, as shown on drawings and in Specifications. | NILL | N.O | NILL | NILL
12.03 | a. Supply and Install White Vitreous China Wash Basin (Class A and approved by Palestine Standards Institution), size (55 * 40) cm. Complete with all fittings, angle valves, waste pipes to nearest floor trap, taps or mixer (Class A and approved by Palestine Standards Institution), connection to water distribution, traps, rigid siphon, and any other necessary parts as Specification and as directed by Eng. Price includes supplying and installing 40x60cm mirror with aluminum frame. | 1 | N.O
| b. Ditto, but for handicapped Wash basin (sliding type with machine), Including all necessary fittings and accessories as shown on drawings and in specifications. Price includes supplying and installing 40x60cm mirror with aluminum frame, gear tap. | NILL | N.O | NILL | NILL
12.04 | a. Supply and Install 4” PVC Floor Trap. “With Quality Approval Tag” Price to include siphon to be fixed in reinforced concrete, (15*15) cm double chrome plated cover one grated and one-closed, waste pipes to the nearest manhole or existing network and all other Fittings needed to comply with specifications and as directed by Engineer | 1 | N.O
12.05 | Supply, install, testing and commissioning of water grill with dimensions (100*30*20cm) made of galvanized stainless steel with frame, price include 4” siphon and with all necessary work needed to complete the work as specification and drawing with engineers approval. | NILL | M.R | NILL | NILL
12.06 | Supply and Install (Clean Out), of Drainage Network. “With Quality Approval Tags” In size and location shown in the drawings and where necessary, including all needed to complete work as specification and directed by Eng. 4” UPVC for internal drainage with (15*15) cm chrome plated screwed in cover. | NILL | N.O | NILL | NILL
12.07 | Roof Drains: Supply, installation and commissioning of UPVC rainwater roof drain (Class A and approved by Palestine Standards Institution) Rainwater drain size is: 20cm x 20cm. (3” Outlet) | NILL | N.O | NILL | NILL
12.08 | Rain Water pipes: - Galvanized Steel rain water pipes down to a free discharge with wired mesh above ground level, with all required hanging accessories, fittings and vent caps, all as shown in drawings, specifications, and approval of supervisor engineer. | NILL | M.R | NILL | NILL
12.09 | Supply Materials for, and Construct Manholes In compliance with specifications and Drawings.Price to include excavation, concrete works, block works, back filling, cement plaster, benching, Cast Iron cover of weight not less than 50 kg, and bearing capacity load for the cover not less than 8 tons for side walk and 25 tons all other manholes. and all necessary works to comply with drawings and specifications a. Manholes Ø 60 cm clear size. | NILL | N.O | NILL | NILL
| b. Manholes Ø 80 cm clear size | NILL | N.O | NILL | NILL
|  | To Next Page |  | NIS
FORWARDED TOTAL
12.1 | Supply and Install White PVC Water Tank 1.5 Cubic meters in size. Price to include well-Two-layer painted steel stand, Copper automatic float valves, valves, fittings, vents, watertight cover, and all necessary works to complete works as per Specifications and drawings. | NILL | N.O | NILL | NILL
12.11 | a.Supply and install hot water cylinder with electrical heater, of 60-liter capacity, price to include material, pipe connection from and to collectors drainage to nearest floor trap . | NILL | N.O | NILL | NILL
| b. Ditto, but 40 Liter. | NILL | N.O | NILL | NILL
12.12 | Supply and install Hot and cold-water collectors with include XLPE Pipe 16mm with rigid flexible pipe insulation, oven painted cabinet with two doors, valves for branches, main valves, vents, plastic cap between pipe and insulation and all accessories.
| a. Size ¾” | 3 | N.O.E
| b. Size 1” | NILL | N.O.E | NILL | NILL
| c. Size 11/4” | NILL | N.O.E | NILL | NILL
12.13 | SUPPLY, INSTALL, TESTING AND COMMISIONING auto electronic hand-dryer stainless steel with dimensions 394*234*100mm, Antibacterial coating type: HU02 (Sprayed Nickel) contains antibacterial additive in paint, Can help prevent the growth of bacteria, Back plate mounting bracket: ABS/PBT Plastic, HEPA filter (Glass fiber and fleece pre-layer), light reflective value 28.3 (grey), galvanized steel back, plate mounting bracket, exterior screw type: anti-tamper M6 machine screw, water ingress protection to IP35. | NILL | N.O | NILL | NILL
12.14 | SUPPLY, INSTALL, TESTING AND COMMISIONING long spout sensitive mixer 230 V , with 3/8" *1/2" European angle valves, the price includes all fittings and accessories to complete the job all as per specifications, drawings and approval of supervisor engineer. | NILL | N.O | NILL | NILL
12.15 | Drinking Fountain: A- Supply and install outside drinking fountain as shown on drawings, rate includes, sink 0.75m width on block stands, the work should be finished and completed to the highest standard. Rate include excavation, B200 R. concrete (all steel reinforcement required), stone works, plastering, glazing tiles, local marble coping, planters and metal cover with all fittings, no of units according to drawings, high quality (Class A and approved by Palestine Standards Institution) chrome plated taps of approved kind, rates also include p.v.c. Drainpipe outlet to green area or as per drawings. | 1 | L.S
| B-Ditto, but high quality ( class A and approved by Palestine standards institution) chrome plated taps of approved kind. | NILL | L.S | NILL | NILL
| C- Ditto, but metal cover for drinking fountain. | NILL | L.S | NILL | NILL
| D- Ditto, but drainage network for the fountain to green area, drawings or engineers instruction. | NILL | L.S | NILL | NILL
12.16 | Galvanized cold & hot water supply pipes: Supply and installation of cold & hot water distribution network of pre insulated galvanized pipes of various diameters (Sch 40), from roof to sanitary fixture collectors and from roof to drinking fountains, and external water distribution network. Price includes all fittings, T’s, elbows, insulation, fixing, etc., all pipes network including all required insulation by vido flex of 13mm thickness for hot ,6mm for cold, rolled by plastic bonds, and sleeves and all is needed to complete the works. | 1 | L.S
|  | To Next Page |  | NIS
FORWARDED TOTAL
12.17 | a. Supply, install and commissioning Wall or Window Type Exhaust Fans of approved manufacture, of 100 cfm. complete with self – act automatic shutter, galvanized steel mesh. Price includes making necessary holes’ diameter in walls and fixing, electrical connections, sockets, cables and switches with indicator lamp, rain water louver with mesh cover. All is according to drawings, specifications and approval of supervisor engineer. | 1 | N.O
| b.Ditto but 200 cfm. | NILL | N.O | NILL | NILL
| c.Ditto but Inline type 200 cfm @ 110 pa with duct and grills. | NILL | N.O | NILL | NILL
| d.Ditto but Inline type 300 cfm @ 110 pa with duct and grills. | NILL | N.O | NILL | NILL
| e.Ditto but Inline type 400 cfm @ 110 pa with duct and grills. | NILL | N.O | NILL | NILL
12.18 | Kinder WC UNIT Supply and Install White Vitreous Western Type Toilet for Kindergarten, (Class A and approved by Palestine Standards Institution) Complete with, Fittings, chrome plated 13mm stop and valve side tap. Price to include Flush tank 4.5 liter, 4" UPVC SN-8 waste pipes to nearest manhole or existing network, water tap, China plated paper holder, seat hard cover, water hose with flasher and all other fittings as per specifications, for kindergarten Size: 315x510 mm. Height: 300 mm. Sanitary Porcelain. Top of The Flush Tank from Tile: 825mm. Center of Sewage outlet from Wall Tile: 160mm. Weight: Not Less 12.8 kg. | NILL | N.O | NILL | NILL
12.19 | Supply and Install White Vitreous China Wash Basin for Kindergarten, (Class A and approved by Palestine Standards Institution), Complete with all fittings, valves, waste pipes to nearest floor trap, Rigid Mixer (Class A and approved by Palestine Standards Institution), connection to water distribution, traps, and any other necessary parts as Specification and as directed by Eng. Price includes supplying and installing 40x60cm mirror. Size: Width 360 mm. Depth: 275 mm. Weight: Not Less 5.8 kg. Height From Tile: 600 mm. | NILL | N.O | NILL | NILL
12.2 | Supply and Install all first fix for wash basins, the price includes all fittings, angle valves, waste pipes to nearest floor trap, taps or mixer (Class A and approved by Palestine Standards Institution), connection to water distribution, and any other necessary parts as Specification and as directed by Eng. | NILL | N.O | NILL | NILL
|  | To Summary Page |  | NIS
13 | ELECTRICAL WORKS
Preamble. All Supplied Materials Should be European Made (factory assembled) Grade A and Free From Defects, Having Supervisor Certificate From Palestinian Standard Institution (PSI). Price to include submittal and obtaining approval of shop drawings, detailed and as-built drawings for all works as well as coordinating the same with the other services, activities and furniture. Price to include, also, submittal of catalogues and manufacturer instruction. Fixtures and appliances shall be measured in number. Supply and feeder Cables, cable conduits and cable trays shall not be measured but included in DB's prices Manholes, handholds and the like shall be measured in number. All Systems and devices shall be in lump sum including installation, testing and commissioning. Rates of fixtures and appliances shall include installation, wiring, switches and conduit works. All systems equipment (Class A and approved by Palestine Standards Institution)
13.1 | Sub-distribution boards
Supply, Install and Connect the panel Boards factory made oven painted 2mm thickness. Price to include the enclosure, miniature breakers (not less than 6 K.A.cap.) bus bars and all accessories including feeders XLPE Cables and PVC pipes as Shown on drawings and specifications.
13.1.1 | DB-B | NILL | L.S | NILL | NILL
13.2 | Sockets and outlets:
Supply, Install, numbering and Connect the following Socket Outlets points including (3×2.5mm²) wires, conduits, sockets, draw boxes and all accessories up to DB as per drawings and specifications.
13.2.1 | 3 pin Single-Phase 16 Amp sockets. | NILL | NO. | NILL | NILL
13.2.2 | Ditto, but waterproof (IP65) | 1 | NO.
13.2.3 | 3 pin single-phase 16 Amp socket (waterproof) with switch with indication lamp for extract fan. | 1 | NO.
13.2.4 | Supply, install, commission and test a Boiler Point. The price includes isolating switch with indication lamp, cables (3×4mm²), conduits, and all accessories up to DB as per drawings and specifications and coordination to Mechanical Contractor. | NILL | NO. | NILL | NILL
13.3 | Lighting Points:
13.3.1 | Supply, Install and Connect Lighting Points including Conduits and (3×1.5mm²) Wires up to the DB, Light Switches and all accessories as per drawings and specifications. | 2 | NO.
13.4 | Lighting Fixtures:
Supply, Install and Connect the following Lighting Fixtures including Boxes, switches, push buttons), bulbs or tubes, control gears p.f. correction capacitors and all accessories as per drawings and specifications.
13.4.1 | . Surface mounted decorative round Ø30cm waterproof lighting fixture (2×13W) PL lamps with metal base and whitely opal diffuser like acrylic attached to the base with four screws IP54 | NILL | NO. | NILL | NILL
13.4.2 | Ditto, with Emergency Kit 1.5Hour duration. | 1 | NO.
13.4.3 | Wall mounted decorative waterproof LED lighting fixture 30W mercury lamp with metal base and milky opal diffuser like acrylic attached to the wall with four screws IP65. | 1 | NO.
|  | To Summary Page |  | NIS
14 | External Works
14.01 | Plain Cast in Place colored fair face Concrete Grade B'250' with maximum 30%; clean crushed stones for external seating. Price to Include form works, curing, 20cm well compacted Base course, and all related works. Measurement for horizontal projection. | NILL | M.S | NILL | NILL
14.02 | Supply and Build; Grade B '250' Concrete Pre-cast Curb Stone. Size (18/20x25x100) cm. exposed height 20 cm. Price to include excavation, casting of blinding 40*10 cm., struts 15*15 cm. of plain concrete Grade B ' 150 ', pointing and grouting Struts and Blinding of curbs. as Detailed in drawings, (Lowering curbs in entrance of ramps specially detailed for handicapped. Price also includes colored painting for curb stone | NILL | M.R | NILL | NILL
14.03 | Supply and Build; Grade B '250' Concrete Pre-cast tiles. Size (30x30x3) cm. Price to include pointing and grouting Struts and setting with sand and mortar, price also includes all the needed filling as drawings and details. | 2 | M.S
14.04 | Supply and install galvanized steel mesh fence: of (Ø2.5 mm) of standard 5x5cm spacing without frame attached to galvanized steel pipe Ø2"as shown on drawings, work include all necessary fittings. | NILL | M.S | NILL | NILL
14.05 | Supply and install prefabricated steel structure canopy made of elastic corrugated polycarbonate sheets 10 mm thick fixed on a skeleton of steel tube 100x100x5 mm in vertical, steel tubes 100×50 ×4 mm in horizontal, arches of steel tubes 80×40 ×4 mm in horizontal, purulent of tube 60×30 and 3 mm thick each 60 cm. Price to include all the required steel elements, polycarbonate sheets also reinforced concrete and concrete elements, foundations, excavations, backfilling works, all necessary polycarbonate sheets, fittings and welding elements. The price to include also Hammer Finish painting in three coats in addition to two primer coats, and all related works as per detailed drawings, specifications and Engineer’s approval. Measurements only for Horizontal dimensions of the Canopy only. | 35 | M.S
14.06 | ditto to above but with corregated metal sheet canopy 0.5 mm thickness as existing. | NILL | M.S | NILL | NILL
14.07 | ditto to above but maintainance for existing metal canopy. Price to include fix any damaged sheet, insolation for edges connected with building walls ( metal sheet angles and special insolation materials). | NILL | L.S | NILL | NILL
14.08 | Supply and install steel handicapped ramp. Price to include: * landing flat sheet “Mobazer" 4mm thick * Steel hand rail 30*30*3 . * Welding with 3.25mm Zink bars # 11 * Any plates,screws,welding, steel, needed. * Two coast of anti-rust primer paint (Local Made Quality A) for all the steel elements after cleaning the steel structure +2 coats of the superlac paint according to engineer’s approval. | NILL | L.S | NILL | NILL
14.09 | Supply and install and operation of an handicapped external elevator with dimensions of 140 * 140 cm and steel strucure (columns, plates) according to drawings. The price includes the painted a thermal paint that is resistant to various weather conditions, the rails, the cable, the electric motor required for lifting a distance of 2.0-2.50 m, the electrical connections, the operating press, and any necessary excavation work. The price includes handrail, gate and its accessories and any other work required for operation. | NILL | L.S | NILL | NILL
14.1 | Supply, install and finish safety rubber tile size (50x50x2.5cm) for external kindergarten playground floor fixed over the floor slab with or without glue according the use. Price includes cleaning the surface before installing it. | NILL | M.S | NILL | NILL
|  | To Summary Page |  | NIS
Item | Description | Total
NIS
Bill No. 1 | Site preparation.
Bill No. 2 | Excavations, Backfilling and site works.
Bill No. 3 | Concrete Works.
Bill No. 4 | Stone Works.
Bill No. 5 | Block works.
Bill No. 6 | Plastering works.
Bill No. 7 | Tiling, Flooring and Marble works.
Bill No. 8 | Carpentry and Joinery Works.
Bill No. 9 | Steel and Aluminum Works.
Bill No. 10 | Painting Works.
Bill No. 11 | Insulation, Roofing and Expansion Joints.
Bill No. 12 | Mechanical Works.
Bill No. 13 | Electrical Works.
Bill No. 14 | External Works.
Grand Total

## 23
Rehabilitation and Installation of Sanitation Facilities
Summary Page
| School no | School name | Total
NIS
| 1 | Yasser Arafat Boys School
| 2 | Hisham Abdul Malek School
| 3 | Shaibteen School
| 4 | Qasem Rimawi School For Girls
| 5 | Basheer Barghouti For Boys
| 6 | Um Safa Secondary School
| 7 | Sinjil Boys School
| 8 | Khirbet Musbah Girls High School
| 9 | Ein Qinya Secondary School
| 10 | Al Fatiheen Elementary School
| 11 | Dirar Ibn Al Azwar Secondary Boys School
| 12 | Sabastia Secondary School
| 13 | Qusen Elemntary School
| 14 | Bidia Elementary School For Girls
| 15 | Sarta Elemntary School
| 16 | Al Mughayir Boys School
| 18 | Haifa Elementary School For Girls
| 19 | Al Fadiliya Secondary Boys School
| 20 | Beit Sahour Secondary Girls School
| 21 | Al Farouq Mixed School
| 22 | Thabra Secondary Mixed School
Grand Total Excluding VAT
% Discount or addition
+- Discount or addition
Grand Total Excluding VAT
The sum of ……………………………………………………………………… Excluding VAT NIS
Contractor: -----------------------------------------------------------
Signature: ------------------------------------------------------------
Date: ------------------------------------------------------------