## BoQ_1 Block of 4+2
BoQ - Construction of a Block of Sanitation Facility (4+2)
*Refer all discrepancies to the Architect/Engineer and IOM WaSH staff in charge. *All material not in conformity with design specification and description WILL NOT be accepted/approved. *All critical work stages should not be carried out in the absence of IOM WaSH supervisor *All construction work to be carried out by competent skilled workers
S/N | ITEM | DESCRIPTION | UNIT | QUANTITY | Unit Price (NGN) | Total (NGN)
A | Preliminaries
1a | Mobilization/Demobilization | Initial Mobilization and final demobilization of equipment, labour and materials to and from site | sum | 1 |  | 0
| Total of Section A |  |  |  |  | 0
B | Excavation and Earth Work
1b | Site clearance | Clear site of shrubs, grasses undergrowth and other unwanted materials from the surrounding | sum | 1 |  | 0
2b | Excavation | Excavate pit for the latrine to a maximum depth of 2.5m (plus 0.25m sideways to allow working space) Excavate pit for shower blockwork to a maximum depth of 0.6m (plus 0.25m sideways to allow working space) Excavate pit for lining foundation block for accesibility platform and ramps to a maximum depth of 0.6m (plus 0.25m sideways to allow working space) Excavate pit for shower soak pit to a maximum depth of 1.5m (plus 0.25m sideways to allow working space) | m3 | 55 |  | 0
3b | Levelling bottom of excavation | Level and compact bottom of excavation to receive concrete | m2 | 45 |  | 0
4b | Backfilling | Filling to excavation with selected materials from excavation; Compact to edges of facility block and dispose surplose off site after blockwork | m3 | 30 |  | 0
| Total of Section B |  |  |  |  | 0
C | Concrete Structure
1c | Blinding | Cast 50mm blinding under blockwork with weak concrete of ratio 1:3:6 | m3 | 0.6 |  | 0
2c | High tensile bar (BS4449) for footings and column | Y12 - High yield reinforcement bar to be cut, bend and fix for footings (at 200c/c) and column starters as shown in drawing Y10 - High yield reinforcement bar to be cut, bend and fix for stirrups (at 200c/c) as shown in drawing | Kg | 115 |  | 0
3c | Concrete for floor of septic tanks (Pits) | Cast plain M15 grade concrete (1:2:4); developing minimum 15N/mm2 working strength after 28 days of curing for floor of septic tank with thickness 100mm | m3 | 0.7 |  | 0
4c | Concrete for footings and column | Cast plain M15 grade concrete (1:2:4); developing minimum 15N/mm2 working strength after 28 days of curing for both footings and columns with dimensions as shown in the drawing | m3 | 1.5 |  | 0
5c | Blockwork | Laying of sancrete blockwork (230x450mm) ; laid stretcher bond on cement and sand mortar (1:3) flush pointed for septic tanks and shower foundation- as illustrated in the drawing | m2 | 46 |  | 0
6c | Rendering | Internal rendering of septic tanks using 1:4 mortar and gauge of 12mm | m2 | 55 |  | 0
7c | Formwork for Beam | Sawn formwork to cover sides of beam, the beam is placed at the top of last coach of block to receive slab, superstructure and user load as shown in the drawing | m2 | 5 |  | 0
8c | Formwork for Slab | Sawn formwork to cover soffit of slab supported with vertical poles at appropriate intervals | m2 | 6.5 |  | 0
9c | High tensile bar (BS4449) for beams | Y12 - High yield reinforcement bar to be cut, bend and fix for resisting compression and tension in beams as shown in drawing Y10 - High yield reinforcement bar to be cut, bend and fix for stirrups (at 200c/c) as shown in drawing | Kg | 63 |  | 0
10c | High tensile bar (BS4449) for slabs | Y12 - High yield reinforcement bar to be cut, bend and fix for both main and distribution bars at an interval of 150mm as shown in drawing | Kg | 130 |  | 0
11c | Concrete for Beams | Cast plain M15 grade concrete (1:2:4); developing minimum 15N/mm2 working strength after 28 days of curing - dimensions as shown in drawing | m3 | 0.6 |  | 0
12c | Concrete for Slab | Cast plain M15 grade concrete (1:2:4); developing minimum 15N/mm2 working strength after 28 days of curing, with thickness of 100mm | m3 | 1.6 |  | 0
13c | External hand rails to aid PWSN when using the ramp | Cut, bend, weld and fix in position as shown in the drawing using 50mm (2")-3mm thickness hollow GI pipe (in accordance to field engineers instruction): Vertical pipes at interval of 400mm Horizontal pipes at interval of 270mm | sum | 2 |  | 0
14c | Internal hand rails to aid PWSN when using the facility | Cut, bend, weld and fix in position as shown in the drawing using 50mm (2")-3mm thickness hollow GI pipe: Horizontal supporting pipe to be attached/fixed into the 2 vertical poles (3") as shown or in accordance to field engineers instruction | sum | 2 |  | 0
15c | Blockwork for shower collection chamber | Laying of sancrete blockwork (150x450x230mm) and rendering/dressing ; laid stretcher bond on cement and sand mortar (1:3) flush pointed for shower collection chamber, two PVC pipes will be connected into the chamber and one out to the soak pit as illustrated in the drawing | m2 | 1.5 |  | 0
16c | Blockwork for steps and ramps | Laying of sancrete blockwork (230x450mm) ; laid stretcher bond on cement and sand mortar (1:3) flush pointed for steps and ramps, this include cost for rendering and finishing the edges- as illustrated in the drawing | m2 | 7 |  | 0
17c | Backfill and compact shower stances | Backfill and compact shower stances with 300mm thickness hardcore materials | m3 | 0.9 |  | 0
18c | Shower floor over-site concrete | Cast 75mm over-site concrete; Cast plain M15 grade concrete (1:2:4); developing minimum 15N/mm2 working strength after 28 days of curing | m3 | 0.15 |  | 0
19c | Backfill and compact for steps and ramps | Backfill and compact for steps and ramps with 300mm thickness hardcore materials | m3 | 7.5 |  | 0
20c | Blockwork for shower soak pit | Laying of sancrete blockwork (230x450mm) - 2x2x1.5m out-to-out ; laid stretcher bond on cement and sand mortar (1:3) flush pointed for shower soak pit, entire second and fourth coaches of blockwork will be inverted to allow for more soaking by adjacent soil- as illustrated in the drawing | m2 | 10.5 |  | 0
21c | Rendering | Internal rendering of soak pit using 1:4 mortar and gauge of 12mm | m2 | 9 |  | 0
22c | Concrete Slab for Soak Pit | Precast Slab - Cast plain M15 grade concrete (1:2:4); developing minimum 15N/mm2 working strength after 28 days of curing, with thickness of 100mm and divided into 2 for easy placement | sum | 1 |  | 0
| Total of Section C |  |  |  |  | 0
D | Superstructure
1d | Networking of liquid waste pipe | laying and connecting 4" PVC pipes with connections and necessary fittings from floor drains to inspection chamber and to soak pit - This include excavation and patching where needed | m | 2 |  | 0
2d | 100mm (4") PVC floor drains | Installation of 100mm PVC floor drains (with all accessories) to collect waste water from shower cubicle to inspection chamber | pcs | 2 |  | 0
3d | 100mm (4") PVC Ventillation Pipe | Installation of 100mm PVC ventillation pipe with fly preventing cap, this include fastening with metal strip (langalanga) to the superstructure | pcs | 4 |  | 0
4d | 75mm (3") GI Pipe | Installation of 75mm GI vertical poles to carry superstructure as shown | pcs | 6 |  | 0
5d | 2x4" hard wood (obeche) for super structure | Supply, cut and nail full gauge 2x4" wood as horizontal and vertical poles as shown | m | 160 |  | 0
6d | 2x3" hard wood (obeche) for super structure | Supply, cut and nail full gauge 2x3" wood as horizontal and vertical poles as shown | m | 70 |  | 0
7d | CGI Sheet | Supply and install 30gauge (0.4mm thickness) CGI sheet for walling and roofing of the super structure, it should be fasten using 2.5" roofing nail (cap nail) at grove interval | m2 | 80 |  | 0
8d | Doors with accessories | Fabrication and installation of wooden framed doors, wrapped with CGI sheet and braced at intervals with hinges, internal locks and door handle of approved samples | pcs | 6 |  | 0
9d | Wire mesh/net | Cut and fix flies-preventing wire mesh as shown | m2 | 5 |  | 0
10d | Fascia board | Supply and install 1x12" fascia board, painted blue with gloss paint (IOM blue) | m | 18 |  | 0
| Total of Section D |  |  |  |  | 0
E | Finishes
1e | Internal floor screeding | Screed internal floor with concrete of gauge 25mm (1") providing surface that will flow towards pit/floor drain | m3 | 0.25 |  | 0
2e | Rendering & Dressing | Rendering and dressing of concrete structure above normal ground level | sum | 1 |  | 0
3e | Visibility | Placement of 2metallic visibility: IOM and donor visibility, and; Visibility seggregating gender use for the facility. This should be printed on A3 sized metal sheet - Sample to be approved before placement | pcs | 2 |  | 0
4e | Contingency | Allow a provisional sum as contingency amount (0.2%) | sum | 1 |  | 0
| Total of Section E |  |  |  |  | 0
|  |  |  | TOTAL(NGN) |  | 0
|  |  |  | TOTAL(USD) |  | 0