## BoQ_1 stance Latrine
BoQ - Construction of one (1) stance of Latrine
*Refer all discrepancies to the Architect/Engineer and IOM WaSH staff in charge. *All material not in conformity with design specification and description WILL NOT be accepted/approved. *All critical work stages should not be carried out in the absence of IOM WaSH supervisor *All construction work to be carried out by competent skilled workers
S/N | ITEM | DESCRIPTION | UNIT | QUANTITY | Unit Price (NGN) | Total (NGN)
A | Preliminaries
1a | Mobilization/Demobilization | Initial Mobilization and final demobilization of equipment, labour and materials to and from site | sum | 1 |  | 0
| Total of Section A |  |  |  |  | 0
B | Excavation and Earth Work
1b | Site clearance | Clear site of shrubs, grasses undergrowth and other unwanted materials from the surrounding | sum | 1 |  | 0
2b | Excavation | Excavate pit for the latrine to a maximum depth of 2.5m (plus 0.25m sideways to allow working space) | m3 | 12 |  | 0
3b | Levelling bottom of excavation | Level and compact bottom of excavation to receive concrete | m2 | 5 |  | 0
4b | Backfilling | Filling to excavation with selected materials from excavation; Compact to edges of facility block and dispose surplose off site after blockwork | m3 | 5 |  | 0
| Total of Section B |  |  |  |  | 0
C | Concrete Structure
1c | Blinding | Cast 50mm blinding under blockwork with weak concrete of ratio 1:3:6 | m3 | 0.15 |  | 0
2c | High tensile bar (BS4449) for footings and column | Y12 - High yield reinforcement bar to be cut, bend and fix for footings (at 200c/c) and column starters as shown in drawing Y10 - High yield reinforcement bar to be cut, bend and fix for stirrups (at 200c/c) as shown in drawing | Kg | 29 |  | 0
3c | Concrete for floor of septic tanks (Pits) | Cast plain M15 grade concrete (1:2:4); developing minimum 15N/mm2 working strength after 28 days of curing for floor of septic tank with thickness 100mm | m3 | 0.18 |  | 0
5c | Blockwork | Laying of sancrete blockwork (230x450mm) ; laid stretcher bond on cement and sand mortar (1:3) flush pointed for septic tanks and shower foundation- as illustrated in the drawing | m2 | 12 |  | 0
6c | Rendering | Internal rendering of septic tanks using 1:4 mortar and gauge of 12mm | m2 | 14 |  | 0
7c | Formwork for Beam | Sawn formwork to cover sides of beam, the beam is placed at the top of last coach of block to receive slab, superstructure and user load as shown in the drawing | m2 | 1.5 |  | 0
8c | Formwork for Slab | Sawn formwork to cover soffit of slab supported with vertical poles at appropriate intervals | m2 | 1.6 |  | 0
9c | High tensile bar (BS4449) for beams | Y12 - High yield reinforcement bar to be cut, bend and fix for resisting compression and tension in beams as shown in drawing Y10 - High yield reinforcement bar to be cut, bend and fix for stirrups (at 200c/c) as shown in drawing | Kg | 16 |  | 0
10c | High tensile bar (BS4449) for slab | Y12 - High yield reinforcement bar to be cut, bend and fix for both main and distribution bars at an interval of 150mm as shown in drawing | Kg | 33 |  | 0
11c | Concrete for Beams | Cast plain M15 grade concrete (1:2:4); developing minimum 15N/mm2 working strength after 28 days of curing - dimensions as shown in drawing | m3 | 0.2 |  | 0
12c | Concrete for Slab | Cast plain M15 grade concrete (1:2:4); developing minimum 15N/mm2 working strength after 28 days of curing, with thickness of 100mm | m3 | 0.4 |  | 0
13c | External hand rails to aid PWSN when using the ramp | Cut, bend, weld and fix in position as shown in the drawing using 50mm (2")-3mm thickness hollow GI pipe (in accordance to field engineers instruction): Vertical pipes at interval of 400mm Horizontal pipes at interval of 270mm | sum | 0.4 |  | 0
14c | Internal hand rails to aid PWSN when using the facility | Cut, bend, weld and fix in position as shown in the drawing using 50mm (2")-3mm thickness hollow GI pipe: Horizontal supporting pipe to be attached/fixed into the 2 vertical poles (3") as shown or in accordance to field engineers instruction | sum | 0.4 |  | 0
15c | Blockwork for steps and ramps | Laying of sancrete blockwork (230x450mm) ; laid stretcher bond on cement and sand mortar (1:3) flush pointed for steps and ramps, this include cost for rendering and finishing the edges- as illustrated in the drawing | m2 | 1.16 |  | 0
16c | Backfill and compact for steps and ramps | Backfill and compact for steps and ramps with 300mm thickness hardcore materials | m3 | 1.25 |  | 0
| Total of Section C |  |  |  |  | 0
D | Superstructure
1d | 100mm (4") PVC Ventillation Pipe | Installation of 100mm PVC ventillation pipe with fly preventing cap, this include fastening with metal strip (langalanga) to the superstructure | pcs | 1 |  | 0
2d | 75mm (3") GI Pipe | Installation of 75mm GI vertical poles to carry superstructure as shown | pcs | 4 |  | 0
3d | 2x4" hard wood (obeche) for super structure | Supply, cut and nail full gauge 2x4" wood as horizontal and vertical poles as shown | m | 15 |  | 0
4d | 2x3" hard wood (obeche) for super structure | Supply, cut and nail full gauge 2x3" wood as horizontal and vertical poles as shown | m | 12 |  | 0
5d | CGI Sheet | Supply and install 30gauge (0.4mm thickness) CGI sheet for walling and roofing of the super structure, it should be fasten using 2.5" roofing nail (cap nail) at grove interval | m2 | 10.5 |  | 0
6d | Doors with accessories | Fabrication and installation of wooden framed doors, wrapped with CGI sheet and braced at intervals with hinges, internal locks and door handle of approved samples | pcs | 1 |  | 0
7d | Wire mesh/net | Cut and fix flies-preventing wire mesh as shown | m2 | 4 |  | 0
8d | Fascia board | Supply and install 1x12" fascia board, painted blue with gloss paint (IOM blue) | m | 3.6 |  | 0
| Total of Section D |  |  |  |  | 0
E | Finishes
1e | Internal floor screeding | Screed internal floor of gauge 25mm (1") over concrete floor providing surface that will flow towards pit/floor drain | m3 | 0.05 |  | 0
2e | Rendering & Dressing | Rendering and dressing of concrete structure above normal ground level | sum | 0.16 |  | 0
3e | Visibility | Placement of 2 metallic visibility: IOM and donor visibility, and; Visibility seggregating gender use for the facility. This should be printed on A3 sized metal sheet - Sample to be approved before placement | pcs | 1 |  | 0
4e | Contingency | Allow a provisional sum as contingency amount (0.2%) | sum | 1 |  | 0
| Total of Section E |  |  |  |  | 0
|  |  |  | TOTAL(NGN) |  | 0
|  |  |  | TOTAL(USD) |  | 0