## COMBINE (Upgrade only)
BOQ FOR THE UPGARDE OF 73 PIT LATRINE IN PULKA BATCH 2: CEMENT SAND WALLING( 1.5 x 1.3 Pit)
S/N | DESCRIPTION | UNIT | Qty new | RATE (NGN) | AMOUNT NEW (NGN)
1 | Excavation and earthworks |  | 73
A | Demolition, Clearing and Carting-away of Old Superstructural Elements such as Roofs and walls per One Household Latrind and Shower. | HH | 73 |  | 0
B | Excavate 0.3 m wide x 0.5 deep for New External and partition Walls. | m³ | 423.4 |  | 0
C | Spread and remove surplus excavated materials from site. | m³ | 322.66 |  | 0
D | Treat foundation with anti termite treatment ( temidor 25EC or any other equal and approved ) | m² | 182.5 |  | 0
E | Consolidated Laterite Earth Filling For the New SHOWER, well Compacted. | m3 | 21.9 |  | 0
E | Soak pit of 600x600x600mm, filled with hardcore with a drain pipe from the slab into the soak pit outside the structure. (refer drawing). | m3 | 16.06 |  | 0
| Total of section 1 carried to summary |  |  |  | 0
2 | Sub structure |  |  |  | 0
A | Plain in-situ concrete on Foundation footing ( mixed in ratio f 1:2:4 of Cemrnt, Sand and Aggregades – 20mm Thick aggregate) . ( 10.7 m length x 0.2m thick x 0.3m wide ) | m³ | 51.1 |  | 0
B | Plain Sand-crete mortar Shower Floor Finishing (mixed in the ratio of 1:3 of Cement to sand), gently slopped @ 1 deegree towards the outlet. | m³ | 5.84 |  | 0
C | Block work: Hollow sand-crete block work bedded and jointed in cement and sand mortar (mix in ratio of 1:6 of cement to Sand), 230mm wall thickness for sub-structural plinth. | m² | 197.1 |  | 0
D | 100mmØ PVC vent pipe placed through fly screen net | No. | 73 |  | 0
E | White 100mmØ PVC 45 degree elbow, placed as shown in the drawing. | No. | 73 |  | 0
F | Steel wall Bracket, enbedded within wall, made from 3mm thick Flat steel bar, Fabricated as shown in drawing ( DETAIL-Z ). | ls | 73 |  | 0
G | Plain Sand-crete mortar to hold WALL BRACKET (mixed in the ratio of 1:3 of Cement to sand respectively) | m³ | 2.92 |  | 0
| Total of section 2 carried to summary |  |  |  | 0
3 | Superstructure(zinc) and Roofing
A | Block work: Hollow sand-crete block work bedded and jointed in cement and sand mortar (mix in ratio of 1:6 of cement to Sand), 150mm wall thickness for super-structural. | m² | 1430.8 |  | 0
B | Provided and fix wire mesh with fly screen net on front side above the door for ventilation opening; | m² | 109.5 |  | 0
C | Roof : 0.2mm guage CGI Sheet, 2400mm long, ( Roof=6.5pcs Sloped @ 6 degree, Doors=2pcs) | Sheet | 620.5 |  | 0
D | Provide and fix Hard wood timber 75mm x 50mm ( purlins=5, door Frame=6) | pcs | 803 |  | 0
E | Provide and fix soft wood timber 100mm x 50mm timber rafters, Wall plate, tie beam (Rafters=3, Tie-Beams=3, Door posts= 6, Wall Plate= 3.5, Fond and Back Belt=4, Vertical struts and braces=with off-cuts) | pcs | 1423.5 |  | 0
| Cap Nail for the installation of CGI sheet of roof and doors | pack | 51.1 |  | 0
| 4 inches metal nails (For General work) | kg | 146 |  | 0
| 3 inches metal nails (For General work) | kg | 109.5 |  | 0
| 1.5 inches metal nails (For General work) | kg | 36.5 |  | 0
D | Purpose made Zinc fabricated door sizes 750mm x 1750mm high installed complete with hinges, staples, padlocks and keys. | No. | 146 |  | 0
E | Langa-langa 1.5 meter long | pcs | 1314 |  | 0
| Carpentry Labour Cost | ls | 73 |  | 0
| Total of section 3 carried to summary |  |  |  | 0
SUMMARY
1 | Section 1 Excavation |  |  |  | 0
2 | Section 2 Sub – structure |  |  |  | 0
3 | Section 3 Super structure |  |  |  | 0
| Grand Total 73 Family Pit Latrine and Showers | No. |  |  | 0