## main sum
BILL NO. | DESCRIPTION | QTY | AMOUNT
RENOVATION OF HEALTH FACILITIES IN BUGIRI DISTRICT
BILLS OF QUANTITIES
MAIN SUMMARY
1 | PRELIMINARIES
2 | RENOVATION OF WAKAWAKA HC III | 1
3 | RENOVATION OF MAYUGE HC III | 1
4 | RENOVATION OF NANKOMA HC IV | 1
5 | RENOVATION OF IWEMBA HC III | 1
SUB TOTAL 1
ADD 10% CONTINGENCY
SUB TOTAL 2
ADD 18% VAT (OPTIONAL)
GRAND TOTAL CARRIED TO FORM OF BID
Signed and stamped : Bidder
Date:

## Fly Sht 1
BILL NO. 1
0
PRELIMINARIES

## prelims
ITEM | DESCRIPTION | QTY | UNIT | RATE | AMOUNT
BILL NO. 1: PRELIMINARIES
PROJECT PARTICULARS
Title of project and postal address
A | RENOVATION OF HEALTH FACILITIES IN BUSOGA REGION: BUGIRI DISTRICT. The sites are located at the following Health Facilities: Wakawaka HC III, Mayuge HC III, Nankoma HC IV and Iwemba HC III.
Names and addresses of:
B | Employer : World Health Organisation (WHO), P. O. Box 24578, Plot 60 Prince Charles Drive, Kololo, KAMPALA, UGANDA.
Architect : shall be person / firm,
C | Appointed to be the Architect by the Employer
Quantity Surveyor : shall be person / firm,
D | Appointed to be the Quantity Surveyor by the Employer
Engineer/Contract Manager : shall be person / firm,
E | Appointed to be the Engineer by the Employer
TENDER AND CONTRACT DOCUMENTS
Generally
F | The following clauses are given for the guidance of the Contractor in the preparation of his tender. | 1 | ITEM
G | The Contractor must allow in his tender any sum he may consider necessary in respect of these clauses by way of pricing the clauses as required. | 1 | ITEM
H | In the case of the contractor leaving unpriced any Preliminary Items, then he shall be deemed to have considered that the rate for the remaining items in the Bills of Quantities are sufficient to perform the services and obligations in the items not priced without charge. | 1 | ITEM
TO COLLECTION
Visiting the sites
A | The Contractor before tendering is advised to visit the Sites of the Works, ascertain the nature of the ground to be excavated and other site conditions under which the Works will have to be carried out. | 1 | ITEM
Restrictions on the Contractors use of Site
B | The contractor will be required to agree the siting of all temporary works with the Project Manager before the commencement of the contract. | 1 | ITEM
SITE MANAGEMENT
Site Meetings
C | There will be a meeting once per calender month. The contractor shall meet the cost of refreshmnets during the meeting | 1 | ITEM
Maintenance of existing rights of way
D | The Contractor will be required throughout the contract to maintain and keep the site free from obstruction the existing rights of way. | 1 | ITEM
1 Definitions
The following terms, wherever they occur, shall be interrupted as hereunder:-
E | The term "approved" "directed" or "selected" shall mean the approval, direction or selection of the Project Manager. | 1 | ITEM
F | The term "removal" shall be held to mean all requisite cutting away, breaking up, sawing or unbolting or cutting by flames as may be required and for handling or basketing the old materials to convenient position on site | 1 | ITEM
TO COLLECTION
A | The term "clear away" shall be held to mean removal from the site to a tip provided by the contractor including all necessary wheeling, handling. and cartage. | 1 | ITEM
B | The term "fixing only' shall be held to mean and including ordering, unloading, unpacking, checking, storing, distributing, assembling, hoisting and fixing complete, and return of empty cases carriage paid to supplier and all costs and charges of work involved in obtaining replacement of goods damaged in transit, and also for replacement by the contractor of goods or materials damaged or rendered unserviceable subsequent to delivery. | 1 | ITEM
The following abbreviations are used throughout these Bills of Quantities to denote the unit of measurement, etc., and the contractor should take due of the under mentioned:-
C | CM to denote Cubic Metres | 1 | ITEM
D | SM to denote Square Metres | 1 | ITEM
E | LM to denote Liner Metres | 1 | ITEM
F | MM to denote Millimetre | 1 | ITEM
G | NO to denote Enumerated item | 1 | ITEM
H | MN to denote Meganewton | 1 | ITEM
I | KG to denote Kilogramme | 1 | ITEM
J | BS to denote British Standard current before the date of invitation to tender unless otherwise specifically stated. | 1 | ITEM
K | B.S.C.P. to denote British Standard Code of practice current three months before the date of invitation to tender unless otherwise specifically stated. |  | ITEM
TO COLLECTION
A | SMM to denote Standard Method of Measurement of Building works for East Africa. | 1 | ITEM
Language and Law
B | The contract shall in all respects be construed and operate in accordance with the Laws of Uganda. | 1 | ITEM
Sub-Contracting
C | When accepting tenders from nominated sub-contractors, the Contractor is advised to enter into a properly executed sub-contract. | 1 | ITEM
D | The employer will not be held responsible for any claim arising out of the contractor's failure to enter into a proper sub-contract. | 1 | ITEM
E | When accepting tenders for goods to be supplied by firms nominated by the Project Manager, the Contractor must ensure that the correct cash discount is included for, and the employer will not be held responsible for any claim due to the Contractor's failure to observe this precaution. | 1 | ITEM
F | The Contractor shall allow for checking at time of receipt, all nominated suppliers materials and taking necessary action for the re-ordering of any broken or damaged items. | 1 | ITEM
G | The General Contractor must allow free use of all scaffolding. Ladders, hoists and other plant, latrine and mess room, etc., and he must provide water and artificial lighting as required. He must also allow for taking delivery, unloading, getting in, storing and protecting Sub-contractors' materials if they arrive before Sub-contractors' workmen are on Site. | 1 | ITEM
H | Sub-contractors working on the premises are to return their own empties, but the Contractor is to clear away all rubbish left by the Sub-contractors. | 1 | ITEM
TO COLLECTION
A | The Contractor will be held responsible for any delay that he may cause to Sub-contractors and for any damage caused by his workmen to Sub-contractors' work. | 1 | ITEM
Personnel / Site Supervision
B | The Contractor should fully deploy on the project competent key personnel fully experienced in the work involved. | 1 | ITEM
Insurance
C | Insurance of Works, Plant and materials | 1 | ITEM
D | Insurance of Contractors Equipment | 1 | ITEM
E | Insurance of other Property | 1 | ITEM
F | Insurance against Personal Injury or Death | 1 | ITEM
Programme
G | The Contractor's program for the works shall be based upon a critical path analysis chart, preferably computerized. Immediately after signing the Contract the Contractor is to prepare a time and progress chart showing the time and order in which he proposes to carry out the works within the total of the construction time stated in the contract. The Program shall allow in detail the construction time and order in which each section of the work is to be carried out and be sub-divided into trades or tasks. If the contractor proposed sectional completion of the project he must plan this in detail including services and this shall be reflected on the chart. | 1 | ITEM
Samples
H | Samples of all materials, colours, patterns, etc., are to be submitted before use to the Project Manager for approval and without extra charge. | 1 | ITEM
TO COLLECTION
Testing Installations
A | Allow for testing to all installations so required to be tested and provide everything necessary for this purpose and leave the whole in perfect working order to the satisfaction of the Project Manager. | 1 | ITEM
Testing of Materials
B | Include the Provisional Sum neccessary for the successful testing of all materials. | 1 | ITEM
C | The Contractor shall allow here for making all samples required for testing documentation and transporting to any Laboratory designated by the Project Manager. | 1 | ITEM
Securities
D | The Performance Security shall be provided to the Employer no later than 14 days after Contract Signing and shall be issued in an amount equal to 10% of the contract price and in form and by a bank or surety acceptable to the Employer. The Performance Security shall be valid until a date 28 days from the date of issue of the Certificate of Final Completion. | 1 | ITEM
Plant, Tools, Scaffolding, etc.
E | Allow for providing every thing necessary for the proper execution of the works including all requisite plant, scaffolding, gantries, shoots, stages, fans, ladders, trestles, tarpaulines, tools, rods, pegs, moulds, templates, levels, tackle and other implements and conveniences required for the expeditious carrying out of the Works in proper sequence together with the carriage and cartage thereof, maintenance, adapting, shifting and removal of same when no longer required. | 1 | ITEM
TO COLLECTION
A | Should the Contractor strike any of his scaffolding before ascertaining whether it is required by any sub-contractor, he must re-erect it if required at his own expense. | 1 | ITEM
B | The Contractor shall ensure that all measures to control the noise levels produced by his operatives on Site required under or by virtue of any enactment or regulation, or the working of rules of any industry, are strictly complied with. | 1 | ITEM
Safety, Health and Welfare of Workpeople
C | Provide for all costs and charges in complying with all safety, Health and welfare regulations appertaining to all work people employed on the Site including those employed by all sub-contractors. | 1 | ITEM
Watching & Security
D | Allow for providing all watchmen necessary and their facilities, for the protection of the Works, materials and plant and all things on the site, and for being solely responsible for all things reasonable and proper securing, watching and lighting of all places which may be dangerous, and for providing all protections that may be necessary for the public safety for protecting open trenches, proposing sheeting strutting, etc., and properly fencing off the Works during progress. | 1 | ITEM
Records
E | The Contractor shall allow for keeping all records appertaining to the Works and shall keep on the Site a daily dairy recording weather conditions, temperature, visitors to the Site, etc. | 1 | ITEM
Photographs
F | The Contractor shall allow for the supplying two copies of progress photographs per month to the Project Manager throughout the duration of the Contract and in full plate size. | 1 | ITEM
TO COLLECTION
Sign Boards and Advertisements
A | The Contractor shall allow for providing and erecting a sign board on the Site in a position approved by the Project Manager showing the title of the Contract, the Employer, names and addresses of the Consultants, Nominated Suppliers and Sub-contractors, and such information as may be required by the Project Manager who shall approve the design, layout and colours of the board. The whole board shall be maintained in good condition, repainted when necessary and removed when no longer required. No other advertisement of any description including individual Sub-contractors boards or bill posting will be allowed. | 1 | ITEM
Water for the works.
B | Allow for providing all water required in connection with the works, a supply of drinking water for workmen and for cooking purposes, including that required by sub-contractors, and for supplying and fixing temporary pipes, fittings, cisterns and storage, executing all temporary plumbing, keeping the whole in good working order and condition and removing and making good in completion. The contractor must have all his water metered and pay all charges made by the company for the water used on these contract works to the employer. | 1 | ITEM
C | In all cases the proposed arrangements will be subject to the approval of Project Manager before the execution of temporary plumbing. | 1 | ITEM
TO COLLECTION
Lighting and Power for the Works.
A | The contractor shall allow for providiing and maintaining a temporary electricity supply for all necessary temporary artificial lighting and power for works, including that required by sub-contractors, and for any meters and fittings and pay all charges in connection, remove on completion, and make good all works distributed. The contractor must have all his lighting and power metered and pay all the bills to the employer. | 1 | ITEM
Temporary Roads
B | The contractor shall allow for providing all necessary temporary roads, hardstandings, crossings and/or light gauge tracks as required for access to the works, maintain, alter and adapt as necessary, remove on completion and make good. | 1 | ITEM
Temporary office for Foreman-in-charge.
C | The contractor shall allow for providing and maintaining suitable office accommodation for the use of the Foreman-in-charge with proper storage for the drawings and all documents necessary for use upon the work with lock-up desk and stool, and for power, lighting and attendance and for removal on completion or when directed. | 1 | ITEM
Temporary Sheds, Latrines, etc.
D | The contractor shall allow for providing and maintaining temporary sheds and shelters for the accommodation of all workmen, workshops and shed for the storage of materials that may be necessary for works in approved positions on the site, including those required by the sub-contractors, and for removing same when no longer required or when directed. | 1 | ITEM
TO COLLECTION
A | The contractor shall allow for providing, maintaining and keeping in a sanitary condition adequate temporary sanitary accommodation and facilities in accordance with the local regulation for all persons employed on the works, including sub-contractors. Alter, shift and adapt from time to time as necessary, remove same when no longer required or when directed, reinstate ground to the satisfaction of the Project Manager and deodorize soil. | 1 | ITEM
Temporary Telephone.
B | The contractor shall allow for the provision of temporary Telephone facilities on the site and shall pay all charges in connection therewith. | 1 | ITEM
Temporary Hoardings, Fencing, etc.
C | The contractor shall provide all necessary fencing, guards, barriers, hoardings, fans, planked footways, gantries and all other safeguards necessary for protecting the public and for proper execution of the works. | 1 | ITEM
Temporary Protection.
D | Contractor to provide cantilever canopies on both the front and the back of the building above the first floor slab level to ensure full safety of the occupants of the floor below while the works are going on and to maintain the same until the completion of the contract. | 1 | ITEM
TO COLLECTION
Occupational Health and Safety, HIV/AIDS, Covid 19 and Gender related issues
A | The Contract shall provide a qualified a Health/Safety officer to deal with OHS, HIV/AIDS, Covid 19 and Gender Management and provide all necessary facilities including transport. HIV/AIDS, Covid 19 and STD prevention and counselling shall include information, education and counselling campaigns including regular distribution of condoms and PPE's. The Contractor shall provide, maintain and operate a HIV/AIDS and STD clinic or make alternative arrangements with an existing facility to the approval of the Project Manager. The Contractor shall also carry out Gender sensitisation and awareness raising meetings and workshops and provide gender sensitive monitoring and reporting | 1 | ITEM
TO COLLECTION
COLLECTION
Total brought forward from Page …..
Total brought forward from Page …..
Total brought forward from Page …..
Total brought forward from Page …..
Total brought forward from Page …..
Total brought forward from Page …..
Total brought forward from Page …..
Total brought forward from Page …..
Total brought forward from Page …..
Total brought forward from Page …..
Total brought forward from Page …..
TOTAL BILL NO.1 CARRIED TO MAIN SUMMARY

## Fly Sht 2
BILL NO. 2
0
WAKAWAKA HC III

## wakawaka
ITEM | DESCRIPTION | UNIT | QTY | RATE | AMOUNT
BILL NO. 2
RENOVATION OF WAKAWAKA HC III
SUMMARY
1 | ELEMENT NO. 1: DEMOLITIONS | NO | 1
2 | ELEMENT NO. 2: WALLING | NO | 1
3 | ELEMENT NO. 3: ROOF AND RAINWATER DISPOSAL | NO | 1
4 | ELEMENT NO. 4: DOORS | NO | 1
5 | ELEMENT NO. 5: WINDOWS | NO | 1
6 | ELEMENT NO. 6: FINISHES | NO | 1
7 | ELEMENT NO. 7: JOINERY FITTINGS | NO | 1
8 | ELEMENT NO. 8: ELECTRICAL INSTALLATIONS | NO | 1
9 | ELEMENT NO. 9: MECHANICAL INSTALLATIONS | NO | 1
TOTAL RENOVATION OF OPD AT WAKAWAKA HC III CARRIED TO MAIN SUMMARY
ELEMENT NO. 1: DEMOLITIONS
Windows
A | Carefully take down existing wooden windows, size 1200mm wide x 1200mm high, hand over to Client for safe custody, leave sorrounding surfaces ready to receive new. | NO | 7
B | Ditto: size 600mm wide x 600mm high | NO | 1
Doors
C | Carefully take down existing wooden doors including frame, size 900mm wide x 2100mm high, hand over to Client for safe custody, leave resulting surfaces ready to receive new. | NO | 13
D | Ditto: double wooden door, 1200mm wide x 2100mm high | NO | 1
E | Ditto: solid steel doors, size 900mm wide x 2100mm high | NO | 3
Floors
F | Take down to disposal existing cement sand screed, leave resulting surfaces ready to receive new terrazzo floor finish | SM | 146
Roof
G | Take down to disposal existing wooden fascia boards, leave resulting surfaces ready to receive new. | LM | 64
Splash apron
H | Take down to disposal existing splash apron 700mm wide, including foundations, leave resulting surfaces ready to receive new. | LM | 62
Walls
I | Take down to disposal existing worn out plinth wall plaster, leave resulting surfaces ready to receive new. | SM | 34
TOTAL CARRIED TO SUMMARY
ELEMENT NO. 2: WALLING
PRECAST CONCRETE CLASS 20; finished fair on all exposed surfaces including bedding and jointing in cement sand (1:3) mortar
A | 350 x 50mm Weathered and throated window cill | LM | 17
TOTAL CARRIED TO SUMMARY
ELEMENT NO. 3: ROOF AND RAINWATER DISPOSAL
PVC Key terrain fixed in accordance with manufacturer's instructions. The rate for fascia boards should include removal of existing wooden fascia boards and handing over to Client for safe custody
A | 9 x 225mm thick PVC fascia/verge boards; fastened onto wooden purlins | LM | 64
B | 150mm Half round rainwater gutter: fixed to fascia complete with brackets at 500mm centres and all accessories (including stop ends, 90 degree bends, outlets, connectors, etc). | LM | 42
C | 75mm diameter rain water downpipe fixed and clipped to walls with and including approved holderbats and all accessories: bends and horse shoe. | LM | 8
TOTAL CARRIED TO SUMMARY
ELEMENT NO. 4: DOORS
TIMBER DOORS
45mm THICK SOLID CORED FLUSH DOORS faced both sides with 6mm mahogany plywood veneer: to Architect's approval with hardwood lipping all round; 300mm high fixed glass fan light with 50mm gap at top: all to Architect's detailed drawing
A | Single swing Door, type D1 Size 900 x 2100mm high. | NO | 13
B | Single swing, double door, 2 equal leaves, type D2 Size 1200 x 2100mm high. | NO | 1
METAL WORK: DOOR FRAMES
PURPOSE MADE DOOR FRAMES AS MANUFACTURED BY ROOFINGS OR EQUAL AND APPROVED: Standard Steel door section complete with fixing accessories; one coat redoxide primer before delivery; all to Architect's Drawing
C | 210mm girth rebated to profile, 2mm thick steel frame/transome | LM | 19
PREPARE SURFACE AND APPLY TOUCH UP PRIMER; and two Super Gloss finishing coats; on metal work : to
D | Surfaces 200 - 300mm girth | LM | 19
PREPARE SURFACE AND APPLY THREE COATS, Gloss oil paint in accordance with manufacturer's instructions : on wood work : to
E | General surfaces: doors | SM | 57
Supply and fix the following iron mongery : locks and furniture where applicable are to be equal to those manufactured by "UNION" or approved equal: and approved by the Architect
F | Three lever Oval Cylinder mortice lock complete with lever furniture. (door type D1) | NO | 13
G | 100mm stainless steel 2 ball bearing hinges | PRS | 20
H | Floor/wall mounted Rubber door stop | NO | 20
I | Kicker/push Plate: 850 x 200 x 2mm finished Stainless Steel. | NO | 26
J | Ditto: 550 x 200 x 2mm | NO | 4
K | Door sign : 300 x 75 mm with rounded corner: finished Stainless Steel. | NO | 12
SUB TOTAL CARRIED TO COLLECTION
METAL WORK: STEEL DOORS
A | Solid steel door manufactured from bottle sections frame : MS plates all 2mm thick, complete with steel frame 2mm thick, 3No lock bolts, : one coat metal primer before delivery, overall size 900mm wide x 2100mm high. (door type D1) | NO | 3
PREPARE SURFACE AND APPLY TOUCH UP PRIMER and two coats Super Gloss finishing coats; on metal work : to
B | General surfaces: doors | SM | 12
C | Ditto: surfaces 200 - 300mm girth | LM | 16
SUB TOTAL CARRIED TO COLLECTION
COLLECTION
Total carried forward from Page …......
Total carried forward from Page …......
TOTAL CARRIED TO SUMMARY
ELEMENT NO. 5: WINDOWS
WROT-MAHOGANY selected, treated and kept clean
A | 150 x 25mm Window board to existing/new windows | LM | 16
PREPARE AND APPLY THREE Coats gloss oil paint in accordance with manufacturer's instructions : on wood : to
B | Surfaces 100 - 200mm girth | LM | 16
METAL WORK
PURPOSE MADE WINDOW STANDARD ZED Steel Section for glazing with putty, permanent ventilation comprising T-bar hood and gauze, standard transomes and mullions, stays and fasteners, 300mm high louvre at top: one coat red oxide etching primer ; as per Architect's detailed drawing
C | Window type W1 Size 1200 x 1200mm high (overall): 2No. Side opening lights and 1No. fixed light. | NO | 7
D | Ditto: Window type W2 Size 600 x 600mm high (overall): 1No. TOP HUNG opening light and 1No. fixed light. | NO | 1
PURPOSE MADE STANDARD Steel burglar proofing made from 20 x 20 x 2mm SHS and 40 x 3mm flats : one coat red oxide primer: to fit the following window sizes, as per Architect's detailed drawing
E | Window type W1 Size 1200 x 1200mm high (overall) in delivery, examination and treatment rooms | NO | 7
F | Window type W2 Size 600 x 600mm high (overall) in store. | NO | 1
5mm FROSTED SHEET GLASS and glazing as described : to
G | Metal casement in panes 0.1 to 0.5 square meters (new windows) | SM | 10
PREPARE SURFACE AND APPLY TOUCH UP PRIMER; and two Super Gloss finishing coats; on metal work : to
H | Glazed Steel windows | SM | 38
I | Burglar proofing | SM | 38
TOTAL CARRIED TO SUMMARY
ELEMENT NO. 6: FINISHES
EXTERNAL WALL FINISHES
CEMENT AND WASHED SAND (1:3) RENDER trowelled smooth
A | 25mm Thick to plinth wall surfaces | SM | 12
B | Ditto: 15mm to external wall surfaces | SM | 34
Two coats tyrolene rendering as described
C | Walls/concrete surfaces | SM | 34
SPLASH APRON
D | 75mm thick concrete class 25/20mm aggregate splash reinforced with and including fabric mesh reinforcement ref A98 as before described; finished with 25mm thick cement sand screed (1:3) steel trowelled smooth; including all necessary formwork. | SM | 72
E | Concrete downstand to ditto size 150 x 600mm deep with and including necessary excavations, formwork and disposal of surplus soil. | LM | 62
TWO COATS BLACK BITUMASTIC paint on:
F | Rendered plinth walls | SM | 12
PAINTING AND DECORATING
PREPARE AND APPLY ONE COAT PLASTER PRIMER AND TWO COATS first grade weatherguard emulsion paint : externally; on
G | Wall surfaces: finished with tylorene render | SM | 94
H | Ditto: Wall surfaces: finished with smooth plaster | SM | 92
INTERNAL WALL FINISHES
CEMENT AND SAND (1:4) SCREEDS finished to receive wall tiles
I | 12mm Thick wall screed to receive matt tiles | SM | 2
200 x 300 x 8mm MATT WALL TILES and bedding and pointing in approved waterproof grout : to
J | Walls in assisted shower, sluice and at wash hand basins/sinks | SM | 2
K | Extra over tiles for rounded edge top/corner strips | LM | 4
SUB TOTAL CARRIED TO COLLECTION
Painting and Decorating
PREPARE AND APPLY ONE MIST COAT AND TWO COATS silk vinyl emulsion paint internally on:
A | Previously painted surfaces | SM | 510
FLOOR FINISHES
POLISHED TERRAZZO: FIRST COAT OF 25MM THICK WATERPROOFED CEMENT AND SAND (1:3) SCREED, second coat of 25mm thick coloured cement and approved marble aggregates (1:2;5), including 25 x 3mm pvc dividing strips at 1200mm centres : in
B | Floors | SM | 146
C | 100 x 10mm skirting; | LM | 172
CEILING FINISHES
SUPPLY AND FIX GYPSUM PLASTER BOARD CEILING (POST NATAL AND STORE)
12mm Thick PLASTER BOARD CEILING on and including 65 x 20 x 0.5mm thick omega profile channels at 600mm centres one way; 40 x 10 x 0.5mm "C" Channels at 600mm centres other way; 20 x 20 x 0.5mm thick angles fixed to walls or hung from trusses at 1000mm centres: to detailed drawing; on
D | Ceiling | SM | 146
E | Extra over for 600 x 600mm trap door | NO | 18
PREPARE AND APPLY ONE MIST COAT AND TWO FINISHING COATS first grade matt emulsion paint : on
F | Plaster board ceiling | SM | 146
F | Plasterboard ceiling | SM
SUB TOTAL CARRIED TO COLLECTION
COLLECTION
Total carried forward from Page …......
Total carried forward from Page …......
TOTAL CARRIED TO SUMMARY
ELEMENT NO. 7: JOINERY FITTINGS
RATES FOR ALL JOINERY WORKS MUST INCLUDE ALL ACCESSORIES AND FITTINGS; PAINTING AND DECORATIONS; IRONMONGERY; AS PER ARCHITECT'S DETAILED DRAWINGS; THE CONTRACTOR MUST STUDY THE DRAWINGS AND ENSURE THAT HIS PRICE INCLUDES ALL ITEMS REQUIRED ON THE FITTINGS
LOW-LEVEL CABINETS
Cabinet comprising 25mm thick lipped melamine blockboard finished with 600mm wide x 25mm thick granite top laid to 50mm thick reinforced concrete slab, 600 x 100mm concrete plinth; 100mm thick solid concrete block support walls ; 25mm thick melamine blockboard shelving on 75 x 45mm mahogany framing; 15mm thick painted plaster to soffittes of worktop and support walls; 150mm high x 25mm thick granite splash back ; 25mm thick melamine blockboard shutters, linnings and drawers ; including all ironmongery, painting and decorations; all to Architect's general details
A | Delivery Room; overall size 2700mm long x 600mm wide x 900mm high | NO | 1
Cabinet comprising 25mm thick lipped melamine blockboard finished with 800mm wide x 25mm thick granite top laid to 50mm thick reinforced concrete slab, 600 x 100mm concrete plinth; 100mm thick solid concrete block support walls ; 25mm thick melamine blockboard shelving on 75 x 45mm mahogany framing; 15mm thick painted plaster to soffittes of worktop and support walls; 150mm high x 25mm thick granite splash back ; 25mm thick melamine blockboard shutters, linnings and drawers ; including all ironmongery, painting and decorations; all to Architect's general details
B | Main Lab; overall size 2700mm long x 800mm wide x 900mm high | NO | 1
FIXED BENCHING/SEATS
500mm Wide x 460mm high x 100mm thick fixed Reinforced concrete class 25 benches reinforced with BRC A142 mesh and finished with 12mm thick polished terrazzo; 150mm block wall supports plastered and painted; INCLUDING ALL painting and decorations, formwork; all to Architect's detailed drawing
C | Waiting Bench overall lenth 2600mm long | NO | 4
STORAGE SHELVING
DEXION' slotted angles and open planks shelving in dark grey/white enammelled steel Dexion 260 angles, Dexion 345 channel, Dexion punched strap and Dexion corner plates complete with all nuts and bolts, cutter jig studs, plastic feet and base plates to be installed in one metre shelving bays with open side frames and clad backs with heavy duty shelves 610mm wide.
D | Shelf 600mm wide x 2100mm High : 5 levels each, as per Architect's drawings | LM | 6
TOTAL CARRIED TO SUMMARY
ELEMENT NO. 8: ELECTRICAL INSTALLATIONS
ALL SPECIFIED MATERIALS - GENERAL NOTES
i) | To be supplied, delivered to Site, installed, connected complete and commissioned in full working condition including all the necessary fixing/mounting/terminting accessories as per Specification and Drawings, tested and commissioned to the satisfaction of the Electrical Engineer.
ii) | All Main / Sub-Main Distribution Panel MCCB Boards as well as MCB Distribution Boards to be of Schneider / CRABTREE Loadstar / Memshield Manufacture.
iii) | All power supply cables measured under this Bills of Quantities have provisional route length stated. Actual measurements will be done on site during evaluation.
iv) | All underground reticulation and distribution cables are to be supplied and installed c/w all necessary fixing / clipping / supporting / glanding and termination accessories as per general specification and type approved by the Engineer.
v) | The rate for the underground cables shall cover excavation, sand-bedding, backfilling, trenching, enclosing in PVC ducts, manholes, where necessary, and all associated builders' works. Actual measurements shall be based on the site conditions.
vi) | All indoor cables are to recessed within the cable ducts, ceiling voids, wall fabric enclosed in suitably sized PVC conduits neatly installed as per Drawings and to approval by the Engineer.
vii) | All lightings fittings shall be as per Specifications and Drawings with electronic control gear compartible with 240V/50Hz. All lighting fittings are to be approved by the Engineer prior to installation.
viii) | All Fire Detection and Alarm System elements shall be as per Specifications and Drawings.
ix) | All wiring accessories shall be as per Specifications and Drawings (or otherwise specificied) complete with all attachments and accessories. All samples to be approved prior to installation by the Engineer.
x) | The entire electrical installation shall be tested for compliance in accordance to the 16th Edition of the IEE Wiring Regulations and witnessed / approved by the Engineer
DISTRIBUTION BOARD
A | Metalcased and Lockable 100A, 6-Way Low Voltage SPN MCB-type Consumer Unit, c/w 63A DP Mains isolator, SP MCBs, Busbars, and all other accessories as per drawings to Schneider / CRABTREE Loadstar / Memshield Manufacture. The rate includes accurate labelling of all loads connected accordingly to the Consumer Unit (for both UMEME and Solar Installations). | NO | 1
B | 45A Manual change over switch to Schneider/ CRABTREE Loadstar/ Memshield Manufacture and or approved equal make. | NO | 1
C | Surge protection control Unit | NO | 1
SUB TOTAL CARRIED TO COLLECTION
MAINS POWER SUPPLY AND CONNECTION
A | Earthing to IEE regulations and code of practice | ITEM | 1
B | 3 x 16mm sq PVC single core cables wired from the utility meter box to the consumer unit through 32mm PVC conduits | LM | 30
C | Allow for power connection from the existing nearest UMEME pole to the building's Utility meter box to the new building, complete all accessories. | ITEM | 1
D | 3 x 6mmsq Single core drawn in 25mm pvc conduits wired from the inverter through the change over to the consumer unit. | LM | 4
LIGHTING FITTINGS
E | Fresh and contemporary circular,LED panel light surface mounted round 18W 225mm diameter or Equal approved. | NO | 16
F | Outdoor round surface mounted bulkhead with die-cast aluminium dody and opal polycarbonate diffuser IP65 c/w grill for compact fluorescent lamp, As Thorn Roller | NO | 6
WIRING ACCESSORIES:
G | 10A/240V SP 1-Gang 1-Way white moulded plate switches c/w flush mounting box, and accessories, as MK, CRABTREE or approved equivalent | NO | 12
H | Ditto 2-Gang 2-Way | NO | 2
WIRING
Internal Lighting points
I | All wiring of internal lighting points are to be connected complete and ready from 10A SP miniature circuit breakers on Consumer unit, using 1.5mm sq. PVC-Insulated single core copper cables drawn in PVC flush installed conduits, through switches, and as per drawings | NO | 16
External Lighting points:
J | All wiring of external lighting points are to be connected complete and ready from 10A SP miniature circuit breakers of DBs, using 2.5mm sq. PVC-Insulated single core copper cables drawn in uPVC flush installed conduits, as per drawings. | NO | 6
Power points
K | All wiring of all power points (including shaver units) are to be connected complete and ready from 32A SP miniature circuit breakers of the respective Consumer Unit using 2.5mm sq. PVC-Insulated single core copper cables in ring circuit, drawn in PVC flush installed conduits, as per drawings | NO | 18
SUB TOTAL CARRIED TO COLLECTION
A | 13A-240V single Pole 2-gang Switched Socket Outlet c/w red LED power indicator in wall/ trunking as to MK/ Legrand or approved equivalent. | NO | 18
LIGHTNING PROTECTION SCHEME
All items are to be supplied and installed complete with all the required mounting, fixing, clipping, testing, connecting accessories, connected, tested and commissioned to the satisfaction of the Electrical Engineer.
B | 25mm x 3mm copper tape as to FURSE manufacture, or approved equivalent. | LM | 15
C | 25mm x 3mm copper square test clamp, as to FURSE Cat.No. CT 105, or approved equivalent. | NO | 2
D | 2000mm x 15mm air rod, as to FURSE Cat. No. RA 240 c/w multiple point, as to FURSE Cat. No. RA 600, air terminal base, as to FURSE Cat. No. SD 105, and ridge saddle, as to FURSE Cat. No. SD 115, or approved equivalent. | NO | 1
E | 1200mm x 20mm solid copper earth rod, as to FURSE Cat.No. RC 015, and 600x600 earth mat complete with driving stud and coupler, and accessories. | NO | 1
F | Concrete inspection chamber, as to FURSE Cat. No. PT005 or approved equivalent. | NO | 1
G | Allow for testing and improving of earth resistance like charcoal, salt or bentonite and all accessories required to achieve an earth resistance of 5 Ohms | NO | 1
SUB TOTAL CARRIED TO COLLECTION
COLLECTION
Total carried forward from Page …......
Total carried forward from Page …......
Total carried forward from Page …......
TOTAL CARRIED TO SUMMARY
ELEMENT NO. 9: MECHANICAL INSTALLATIONS
The Contractor shall supply, deliver,install, test and commission to the satisfaction of the Engineer, including builders works:-
The Tenderers must allow in their prices for all couplings,connectors as required in the running lengths of pipes
WATER SUPPLY AND DISTRIBUTION
All Cold Water piping shall be PPR pipe PN25.Complete with Tees, Sockets, Elbows,Threaded adapters,Threaded elbows, Reducers and all associated fittings: burried in the ground, burried in wall, clipped to wall, or in duct.
PPR Pipes PN25
A | 20mm | LM | 12
B | 25mnm | LM | 45
Isolating Valves
C | 20mm | NO | 2
D | 25mnm | NO | 1
E | 15mm(1/2") flexible tubing 450mm long | NO | 4
F | 15mm angle valves as Pex England Grohe or equal and approved | NO | 4
Overhead Tank Storage
G | 1,500L PVC tanks as crestank or approved equal, complete with 25mm ball valve, 25mm washout, 32mm distribution mains. Price should include a structural metallic stand and platform 3metres high fabricated from Mild steel plate and hollow sections: to Structural Engineers detail. | NO | 1
H | Solar Pump to boost water pressure from rainwater tank to overhead tank as per Engineer's details. | NO | 1
RAIN WATER HARVESTING
I | 10,000L PVC tanks as Crestank or approved equal, complete with 25mm washout and 50mm overflow pipe. | NO | 1
J | Allow for builders works for casting concrete bases for PVC Water tanks measuring 2.5M diameter wide by 400mm high above ground. | NO | 1
SUB TOTAL CARRIED TO COLLECTION
INTERNAL DRAINAGE
Supply and Install the following including clamps/ brackets for supporting pipes, builders works which involves making good to any openings made in floor slabs and chiselling of walls
The pipes to be Polypropylene Pipes and Fittings as 'Vulcathene' Laboratory System, Upvc pipes as per drawings,Complete with all accessories including all associated builders works.
uPVC Pipes PN6
A | 40mm Complete with Tees, Bends, Reducers, Access plugs, necessary fittings and accessories: for wash hand basins | LM | 12
B | 50mm Complete with Tees, Bends, Reducers, Access plugs, necessary fittings and accessories: for sinks | LM | 12
C | Gully Trap (GT) complete with PVC trap, masonry construction 300 x 300mm, with steel cover and all accessories. | NO | 5
D | Floor trap | NO | 1
EXTERNAL DRAINAGE
uPVC Pipes PN6
E | 110mm Complete with Tees, Bends, Reducers, Access plugs, necessary fittings and accessories. | LM | 32
F | Manholes (MH) size 600 x 600mm built from blockwork and mortor complete with proper benching, heavy duty concrete cover and all accessories | NO | 2
G | Soak Pit Size approx. 2500mm on top tappering to 1500mm and depth of 1500mm complete with hardcore and all accessories. | NO | 1
SANITARY FITTINGS
Supply and install the following sanitary fittings including all necessary fittings and accessories
Dhobi sinks
H | Fireclay Belfast sink as ARMITAGE SHANKS, 60cm x 46cm x 26cm complete with 1 1/2 in strainer waste, slotted tail and aluminium alloy build in brackets | NO | 3
Wash Hand Basin
I | Wash hand basin as Twyfords Entice 600 complete with with one center tap hole, white in colour, 32mm plastic bottle trap, wall bolts and 1/2" Lever action pillar tap with chrome plated handles, 11/4" chrome plated waste. | NO | 4
J | Towel Rail 600mm long as 'Jaquar Continental' Cat No. 1111N chrome plated | NO | 1
SUB TOTAL CARRIED TO COLLECTION
COLLECTION
Total carried forward from Page …......
Total carried forward from Page …......
TOTAL CARRIED TO SUMMARY

## Fly Sht 3
BILL NO. 3
0
MAYUGE HC III

## sum mayuge
BILL NO. | DESCRIPTION | QTY | AMOUNT
BILL NO. 3:
RENOVATION OF MAYUGE HC III
GENERAL SUMMARY
3A | RENOVATION OF OPD AT MAYUGE HC III | 1
3B | RENOVATION OF MATERNITY WARD AT MAYUGE HC III | 1
TOTAL RENOVATION OF MAYUGE HC III CARRIED TO MAIN SUMMARY

## mayuge opd
ITEM | DESCRIPTION | UNIT | QTY | RATE | AMOUNT
BILL NO. 3A
RENOVATION OF OPD AT MAYUGE HC III
SUMMARY
1 | ELEMENT NO. 1: DEMOLITIONS | NO | 1
2 | ELEMENT NO. 2: ROOF AND RAINWATER DISPOSAL | NO | 1
3 | ELEMENT NO. 3: DOORS | NO | 1
4 | ELEMENT NO. 4: WINDOWS | NO | 1
5 | ELEMENT NO. 5: FINISHES | NO | 1
6 | ELEMENT NO. 6: JOINERY FITTINGS | NO | 1
7 | ELEMENT NO. 7: ELECTRICAL INSTALLATIONS | NO | 1
8 | ELEMENT NO. 8: MECHANICAL INSTALLATIONS | NO | 1
TOTAL RENOVATION OF OPD AT MAYUGE HC III CARRIED TO GENERAL SUMMARY
ELEMENT NO. 1: DEMOLITIONS
Doors
A | Carefully take down existing wooden doors including frame, size 900mm wide x 2100mm high, store door for reuse, leave resulting surfaces ready to receive new. | NO | 1
Floors
B | Take down to disposal existing cement sand screed, leave resulting surfaces ready to receive new terrazzo floor finish (new lab only) | SM | 9
Roof
C | Take down existing leaking roofing sheets, hand over to Client for safe custody, leave resulting surfaces ready to receive new, (length 3m) | NO | 6
Splash apron
D | Take down to disposal existing cement sand screed from splash, leave resulting surfaces ready to receive new. | SM | 28
Ceiling
E | Take down to disposal existing ply wood ceiling boards, leave resulting surfaces ready to receive new. | SM | 70
TOTAL CARRIED TO SUMMARY
ELEMENT NO. 2: ROOF AND RAINWATER DISPOSAL
PVC Key terrain fixed in accordance with manufacturer's instructions. The rate for fascia boards should include removal of existing wooden fascia boards and handing over to Client for safe custody
A | 9 x 225mm thick PVC fascia/verge boards; fastened onto wooden purlins | LM | 68
B | 150mm Half round rainwater gutter: fixed to fascia complete with brackets at 500mm centres and all accessories (including stop ends, 90 degree bends, outlets, connectors, etc). | LM | 28
C | 75mm diameter rain water downpipe fixed and clipped to walls with and including approved holderbats and all accessories: bends and horse shoe. | LM | 12
ROOF COVERING
26-Gauge pre-painted IT5 roofing sheets: fixed to Existing Roof Structure with J-bolts complete with washers, colour to match existing: in
D | Sheets 3000mm long (profile and colour to match existing) laid sloping not exceeding 25 degrees from horizontal. | NO | 6
TOTAL CARRIED TO SUMMARY
ELEMENT NO. 3: DOORS
TIMBER DOORS
A | Refix previously stored door, size 900mm wide x 2100mm high | NO | 1
METAL WORK: DOOR FRAMES
PURPOSE MADE DOOR FRAMES AS MANUFACTURED BY ROOFINGS OR EQUAL AND APPROVED: Standard Steel door section complete with fixing accessories; one coat redoxide primer before delivery; all to Architect's Drawing
B | 210mm girth rebated to profile, 2mm thick steel frame/transome | LM | 5
PREPARE SURFACE AND APPLY TOUCH UP PRIMER; and two Super Gloss finishing coats; on metal work : to
C | Surfaces 200 - 300mm girth | LM | 5
PREPARE SURFACE AND APPLY THREE COATS, Gloss oil paint in accordance with manufacturer's instructions : on wood work : to
D | General surfaces: existing doors | SM | 32
Supply and fix the following iron mongery : locks and furniture where applicable are to be equal to those manufactured by "UNION" or approved equal: and approved by the Architect
E | Three lever Oval Cylinder mortice lock complete with lever furniture. (for rplacement only) | NO | 3
F | Kicker Plate: 850 x 200 x 2mm finished Stainless Steel. | NO | 8
G | Door sign : 300 x 75 mm with rounded corner: finished Stainless Steel. | NO | 8
SUB TOTAL CARRIED TO COLLECTION
METAL WORK: STEEL DOORS
PREPARE SURFACE AND APPLY TOUCH UP PRIMER and two coats Super Gloss finishing coats; on metal work : to
A | General surfaces: glazed doors | SM | 10
B | Ditto: surfaces 200 - 300mm girth | LM | 12
SUB TOTAL CARRIED TO COLLECTION
COLLECTION
Total carried forward from Page …......
Total carried forward from Page …......
TOTAL CARRIED TO SUMMARY
ELEMENT NO. 4: WINDOWS
PREPARE SURFACE AND APPLY TOUCH UP PRIMER; and two Super Gloss finishing coats; on metal work : to
A | Glazed Steel windows | SM | 30
B | Burglar proofing | SM | 30
TOTAL CARRIED TO SUMMARY
ELEMENT NO. 5: FINISHES
EXTERNAL WALL FINISHES
SPLASH APRON
CEMENT AND WASHED SAND (1:3) RENDER trowelled smooth
A | 25mm Thick to existing concrete surfaces: splash apron | SM | 28
INTERNAL WALL FINISHES
Painting and Decorating
PREPARE AND APPLY ONE MIST COAT AND TWO COATS silk vinyl emulsion paint internally on:
B | Previously painted surfaces | SM | 284
FLOOR FINISHES
POLISHED TERRAZZO: FIRST COAT OF 25MM THICK WATERPROOFED CEMENT AND SAND (1:3) SCREED, second coat of 25mm thick coloured cement and approved marble aggregates (1:2;5), including 25 x 3mm pvc dividing strips at 1200mm centres : in
C | Floors | SM | 9
D | 100 x 10mm skirting; | LM | 7
CEILING FINISHES
SUPPLY AND FIX GYPSUM PLASTER BOARD CEILING (TO EXISTING TIMBER FRAME)
E | 12mm Thick PLASTER BOARD CEILING to existing timber frame | SM | 70
F | Extra over for 600 x 600mm trap door | NO | 12
PREPARE AND APPLY ONE MIST COAT AND TWO FINISHING COATS first grade matt emulsion paint : on
G | Plaster board ceiling | SM | 70
F | Plasterboard ceiling | SM
TOTAL CARRIED TO SUMMARY
ELEMENT NO. 6: JOINERY FITTINGS
RATES FOR ALL JOINERY WORKS MUST INCLUDE ALL ACCESSORIES AND FITTINGS; PAINTING AND DECORATIONS; IRONMONGERY; AS PER ARCHITECT'S DETAILED DRAWINGS; THE CONTRACTOR MUST STUDY THE DRAWINGS AND ENSURE THAT HIS PRICE INCLUDES ALL ITEMS REQUIRED ON THE FITTINGS
LOW - LEVEL CABINETS
Cabinet comprising 25mm thick lipped melamine blockboard finished with 800mm wide x 25mm thick granite top laid to 50mm thick reinforced concrete slab, 600 x 100mm concrete plinth; 100mm thick solid concrete block support walls ; 25mm thick melamine blockboard shelving on 75 x 45mm mahogany framing; 15mm thick painted plaster to soffittes of worktop and support walls; 150mm high x 25mm thick granite splash back ; 25mm thick melamine blockboard shutters, linnings and drawers ; including all ironmongery, painting and decorations; all to Architect's general details
A | Main Lab; overall size 2100mm long x 800mm wide x 900mm high | NO | 1
HIGH - LEVEL CABINETS
High level lockable cabinet made from 25mm thick melamine blockboard with lipping to all exposed edges : 350mm wide x 800mm high with lockable shutters
B | Cabinet 2100mm long | NO | 1
C | Ditto: 1000m long | NO | 1
TOTAL CARRIED TO SUMMARY
ELEMENT NO. 7: ELECTRICAL INSTALLATIONS
ALL SPECIFIED MATERIALS - GENERAL NOTES
i) | To be supplied, delivered to Site, installed, connected complete and commissioned in full working condition including all the necessary fixing/mounting/terminting accessories as per Specification and Drawings, tested and commissioned to the satisfaction of the Electrical Engineer.
ii) | All Main / Sub-Main Distribution Panel MCCB Boards as well as MCB Distribution Boards to be of Schneider / CRABTREE Loadstar / Memshield Manufacture.
iii) | All power supply cables measured under this Bills of Quantities have provisional route length stated. Actual measurements will be done on site during evaluation.
iv) | All underground reticulation and distribution cables are to be supplied and installed c/w all necessary fixing / clipping / supporting / glanding and termination accessories as per general specification and type approved by the Engineer.
v) | The rate for the underground cables shall cover excavation, sand-bedding, backfilling, trenching, enclosing in PVC ducts, manholes, where necessary, and all associated builders' works. Actual measurements shall be based on the site conditions.
vi) | All indoor cables are to recessed within the cable ducts, ceiling voids, wall fabric enclosed in suitably sized PVC conduits neatly installed as per Drawings and to approval by the Engineer.
vii) | All lightings fittings shall be as per Specifications and Drawings with electronic control gear compartible with 240V/50Hz. All lighting fittings are to be approved by the Engineer prior to installation.
viii) | All Fire Detection and Alarm System elements shall be as per Specifications and Drawings.
ix) | All wiring accessories shall be as per Specifications and Drawings (or otherwise specificied) complete with all attachments and accessories. All samples to be approved prior to installation by the Engineer.
x) | The entire electrical installation shall be tested for compliance in accordance to the 16th Edition of the IEE Wiring Regulations and witnessed / approved by the Engineer
LIGHTING FITTINGS
A | High performance 300 x 300mm surface mounted panel LED 18W to IP44 (for replacement only) | NO | 4
B | Outdoor round surface mounted bulkhead with die-cast aluminium dody and opal polycarbonate diffuser IP65 c/w grill for compact fluorescent lamp, As Thorn Roller (for replacement only | NO | 2
SUB TOTAL CARRIED TO COLLECTION
WIRING
Power points
A | All wiring of all power points are to be connected complete and ready from 32A SP miniature circuit breakers of the respective Consumer Unit using 2.5mm sq. PVC-Insulated single core copper cables in ring circuit, drawn in PVC flush installed conduits, as per drawings | NO | 4
Switches & Wiring Accessories
B | 13A-240V single Pole 2-gang Switched Socket Outlet c/w red LED power indicator in wall/ trunking as to MK/ Legrand or approved equivalent. | NO | 4
SUB TOTAL CARRIED TO COLLECTION
COLLECTION
Total carried forward from Page …......
Total carried forward from Page …......
TOTAL CARRIED TO SUMMARY
ELEMENT NO. 8: MECHANICAL INSTALLATIONS
The Contractor shall supply, deliver,install, test and commission to the satisfaction of the Engineer, including builders works:-
The Tenderers must allow in their prices for all couplings,connectors as required in the running lengths of pipes
WATER SUPPLY AND DISTRIBUTION
All Cold Water piping shall be PPR pipe PN25.Complete with Tees, Sockets, Elbows,Threaded adapters,Threaded elbows, Reducers and all associated fittings: burried in the ground, burried in wall, clipped to wall, or in duct.
PPR Pipes PN25
A | 20mm | LM | 12
B | 25mnm | LM | 24
Isolating Valves
C | 20mm | NO | 2
D | 25mnm | NO | 1
E | 15mm(1/2") flexible tubing 450mm long | NO | 3
F | 15mm angle valves as Pex England Grohe or equal and approved | NO | 3
Overhead Tank Storage
G | 1,500L PVC tanks as crestank or approved equal, complete with 25mm ball valve, 25mm washout, 32mm distribution mains. Price should include a structural metallic stand and platform 3metres high fabricated from Mild steel plate and hollow sections: to Structural Engineers detail. | NO | 1
H | Solar Pump to boost water pressure from rainwater tank to overhead tank as per Engineer's details. | NO | 1
RAIN WATER HARVESTING
I | 10,000L PVC tanks as Crestank or approved equal, complete with 25mm washout and 50mm overflow pipe. | NO | 1
J | Allow for builders works for casting concrete bases for PVC Water tanks measuring 2.5M diameter wide by 400mm high above ground. | NO | 1
SUB TOTAL CARRIED TO COLLECTION
INTERNAL DRAINAGE
Supply and Install the following including clamps/ brackets for supporting pipes, builders works which involves making good to any openings made in floor slabs and chiselling of walls
The pipes to be Polypropylene Pipes and Fittings as 'Vulcathene' Laboratory System, Upvc pipes as per drawings,Complete with all accessories including all associated builders works.
uPVC Pipes PN6
A | 40mm Complete with Tees, Bends, Reducers, Access plugs, necessary fittings and accessories: for wash hand basins | LM | 6
B | 50mm Complete with Tees, Bends, Reducers, Access plugs, necessary fittings and accessories: for sinks | LM | 6
C | Gully Trap (GT) complete with PVC trap, masonry construction 300 x 300mm, with steel cover and all accessories. | NO | 3
EXTERNAL DRAINAGE
uPVC Pipes PN6
E | 110mm Complete with Tees, Bends, Reducers, Access plugs, necessary fittings and accessories. | LM | 12
F | Manholes (MH) size 600 x 600mm built from blockwork and mortor complete with proper benching, heavy duty concrete cover and all accessories | NO | 2
G | Soak Pit Size approx. 2500mm on top tappering to 1500mm and depth of 1500mm complete with hardcore and all accessories. | NO | 1
SANITARY FITTINGS
Supply and install the following sanitary fittings including all necessary fittings and accessories
Dhobi sinks
H | Fireclay Belfast sink as ARMITAGE SHANKS, 60cm x 46cm x 26cm complete with 1 1/2 in strainer waste, slotted tail and aluminium alloy build in brackets | NO | 2
Wash Hand Basin
I | Wash hand basin as Twyfords Entice 600 complete with with one center tap hole, white in colour, 32mm plastic bottle trap, wall bolts and 1/2" Lever action pillar tap with chrome plated handles, 11/4" chrome plated waste. | NO | 3
SUB TOTAL CARRIED TO COLLECTION
COLLECTION
Total carried forward from Page …......
Total carried forward from Page …......
TOTAL CARRIED TO SUMMARY

## mayuge mat
ITEM | DESCRIPTION | UNIT | QTY | RATE | AMOUNT
BILL NO. 3B
RENOVATION OF MATERNITY WARD AT MAYUGE HC III
SUMMARY
1 | ELEMENT NO. 1: DEMOLITIONS | NO | 1
2 | ELEMENT NO. 2: WALLING | NO | 1
3 | ELEMENT NO. 3: ROOF AND RAINWATER DISPOSAL | NO | 1
4 | ELEMENT NO. 4: DOORS | NO | 1
5 | ELEMENT NO. 5: WINDOWS | NO | 1
6 | ELEMENT NO. 6: FINISHES | NO | 1
7 | ELEMENT NO. 7: ELECTRICAL INSTALLATIONS | NO | 1
8 | ELEMENT NO. 8: MECHANICAL INSTALLATIONS | NO | 1
TOTAL RENOVATION OF MATERNITY WARD AT MAYUGE HC III CARRIED TO GENERAL SUMMARY
ELEMENT NO. 1: DEMOLITIONS
Doors
A | Carefully take down existing glazed steel doors including frame, size 900mm wide x 2100mm high, store door for reuse, leave resulting surfaces ready to receive new. | NO | 1
Floors
B | Take down to disposal existing cement sand screed, leave resulting surfaces ready to receive new terrazzo floor finish (verandah at the back) | SM | 16
Roof
C | Take down existing leaking roofing sheets, hand over to Client for safe custody, leave resulting surfaces ready to receive new, (length 3m) | NO | 4
Splash apron
D | Take down to disposal existing cement sand screed from splash, leave resulting surfaces ready to receive new. | SM | 32
Walls
E | Take down to disposal existing wall tiles, make good resulting surfaces and leave ready to receive new tiles | SM | 13
TOTAL CARRIED TO SUMMARY
ELEMENT NO. 2: WALLING
A | Fabricate and fix white powder coated aluminium partition in 45 x 100 x 2mm sections with beadings, including 25mm thick melamine block boards up to 3000mm overall height, with and including fixing screws, rubber seals and mastic sealant. | SM | 10
TOTAL CARRIED TO SUMMARY
ELEMENT NO. 3: ROOF AND RAINWATER DISPOSAL
PVC Key terrain fixed in accordance with manufacturer's instructions. The rate for fascia boards should include removal of existing wooden fascia boards and handing over to Client for safe custody
A | 9 x 225mm thick PVC fascia/verge boards; fastened onto wooden purlins | LM | 58
B | 150mm Half round rainwater gutter: fixed to fascia complete with brackets at 500mm centres and all accessories (including stop ends, 90 degree bends, outlets, connectors, etc). | LM | 32
C | 75mm diameter rain water downpipe fixed and clipped to walls with and including approved holderbats and all accessories: bends and horse shoe. | LM | 12
ROOF COVERING
26-Gauge pre-painted IT5 roofing sheets: fixed to Existing Roof Structure with J-bolts complete with washers, colour to match existing: in
D | Sheets 3000m long (profile and colour to match existing) laid sloping not exceeding 25 degrees from horizontal. | NO | 4
TOTAL CARRIED TO SUMMARY
ELEMENT NO. 4: DOORS
TIMBER DOORS
PREPARE SURFACE AND APPLY THREE COATS, Gloss oil paint in accordance with manufacturer's instructions : on wood work : to
A | General surfaces: existing doors | SM | 34
B | Surfaces 200 - 300mm girth | LM | 42
Supply and fix the following iron mongery : locks and furniture where applicable are to be equal to those manufactured by "UNION" or approved equal: and approved by the Architect
C | Three lever Oval Cylinder mortice lock complete with lever furniture. (for rplacement only) | NO | 2
D | Kicker Plate: 850 x 200 x 2mm finished Stainless Steel. | NO | 12
E | Door sign : 300 x 75 mm with rounded corner: finished Stainless Steel. | NO | 8
METAL WORK: STEEL DOORS
PURPOSE MADE DOOR STANDARD Steel Section for glazing with putty, permanent ventilation comprising T-bar hood, standard transomes and mullions, 3mm thick mild steel bottom plate including one coat red oxide etching primer : ALL iron mongery and accessories as per Architect's detailed drawings
F | Door type D1 overall size 900 x 2100mm high (overall) as per Architect's detailed drawing | NO | 1
5mm thick CLEAR SHEET GLASS and glazing as described: to
G | Casement windows in panes 0.1 to 0.3 square meters | SM | 2
PREPARE SURFACE AND APPLY TOUCH UP PRIMER and two coats Super Gloss finishing coats; on metal work : to
H | General surfaces: glazed doors | SM | 4
I | Ditto: surfaces 200 - 300mm girth | LM | 5
TOTAL CARRIED TO SUMMARY
ELEMENT NO. 5: WINDOWS
PREPARE SURFACE AND APPLY TOUCH UP PRIMER; and two Super Gloss finishing coats; on metal work : to
A | Glazed Steel windows | SM | 32
B | Burglar proofing | SM | 32
TOTAL CARRIED TO SUMMARY
ELEMENT NO. 6: FINISHES
EXTERNAL WALL FINISHES
SPLASH APRON
CEMENT AND WASHED SAND (1:3) RENDER trowelled smooth
A | 25mm Thick to existing concrete surfaces: splash apron | SM | 32
INTERNAL WALL FINISHES
Painting and Decorating
PREPARE AND APPLY ONE MIST COAT AND TWO COATS silk vinyl emulsion paint internally on:
B | Previously painted surfaces | SM | 186
200 x 300 x 8mm MATT WALL TILES and bedding and pointing in approved waterproof grout : to
C | Walls | SM | 13
FLOOR FINISHES
POLISHED TERRAZZO: FIRST COAT OF 25MM THICK WATERPROOFED CEMENT AND SAND (1:3) SCREED, second coat of 25mm thick coloured cement and approved marble aggregates (1:2;5), including 25 x 3mm pvc dividing strips at 1200mm centres : in
D | Floors | SM | 16
E | 100 x 10mm skirting; | LM | 7
CEILING FINISHES
PREPARE AND APPLY ONE MIST COAT AND TWO FINISHING COATS first grade matt emulsion paint : on
F | Plastered ceiling | SM | 92
F | Plasterboard ceiling | SM
TOTAL CARRIED TO SUMMARY
ELEMENT NO. 7: ELECTRICAL INSTALLATIONS
ALL SPECIFIED MATERIALS - GENERAL NOTES
i) | To be supplied, delivered to Site, installed, connected complete and commissioned in full working condition including all the necessary fixing/mounting/terminting accessories as per Specification and Drawings, tested and commissioned to the satisfaction of the Electrical Engineer.
ii) | All Main / Sub-Main Distribution Panel MCCB Boards as well as MCB Distribution Boards to be of Schneider / CRABTREE Loadstar / Memshield Manufacture.
iii) | All power supply cables measured under this Bills of Quantities have provisional route length stated. Actual measurements will be done on site during evaluation.
iv) | All underground reticulation and distribution cables are to be supplied and installed c/w all necessary fixing / clipping / supporting / glanding and termination accessories as per general specification and type approved by the Engineer.
v) | The rate for the underground cables shall cover excavation, sand-bedding, backfilling, trenching, enclosing in PVC ducts, manholes, where necessary, and all associated builders' works. Actual measurements shall be based on the site conditions.
vi) | All indoor cables are to recessed within the cable ducts, ceiling voids, wall fabric enclosed in suitably sized PVC conduits neatly installed as per Drawings and to approval by the Engineer.
vii) | All lightings fittings shall be as per Specifications and Drawings with electronic control gear compartible with 240V/50Hz. All lighting fittings are to be approved by the Engineer prior to installation.
viii) | All Fire Detection and Alarm System elements shall be as per Specifications and Drawings.
ix) | All wiring accessories shall be as per Specifications and Drawings (or otherwise specificied) complete with all attachments and accessories. All samples to be approved prior to installation by the Engineer.
x) | The entire electrical installation shall be tested for compliance in accordance to the 16th Edition of the IEE Wiring Regulations and witnessed / approved by the Engineer
LIGHTING FITTINGS
A | High performance 300 x 300mm surface mounted panel LED 18W to IP44 (for replacement only) | NO | 4
B | Outdoor round surface mounted bulkhead with die-cast aluminium dody and opal polycarbonate diffuser IP65 c/w grill for compact fluorescent lamp, As Thorn Roller (for replacement only | NO | 2
TOTAL CARRIED TO SUMMARY
ELEMENT NO. 8: MECHANICAL INSTALLATIONS
The Contractor shall supply, deliver,install, test and commission to the satisfaction of the Engineer, including builders works:-
The Tenderers must allow in their prices for all couplings,connectors as required in the running lengths of pipes
WATER SUPPLY AND DISTRIBUTION
All Cold Water piping shall be PPR pipe PN25.Complete with Tees, Sockets, Elbows,Threaded adapters,Threaded elbows, Reducers and all associated fittings: burried in the ground, burried in wall, clipped to wall, or in duct.
Overhead Tank Storage
A | 1,500L PVC tanks as crestank or approved equal, complete with 25mm ball valve, 25mm washout, 32mm distribution mains. Price should include a structural metallic stand and platform 3metres high fabricated from Mild steel plate and hollow sections: to Structural Engineers detail. | NO | 1
B | Solar Pump to boost water pressure from rainwater tank to overhead tank as per Engineer's details. | NO | 1
RAIN WATER HARVESTING
C | 10,000L PVC tanks as Crestank or approved equal, complete with 25mm washout and 50mm overflow pipe. | NO | 1
D | Allow for builders works for casting concrete bases for PVC Water tanks measuring 2.5M diameter wide by 400mm high above ground. | NO | 1
TOTAL CARRIED TO SUMMARY

## Fly Sht 4
BILL NO. 4
0
NANKOMA HC IV

## sum nankoma
BILL NO. | DESCRIPTION | QTY | AMOUNT
BILL NO. 4:
RENOVATION OF NANKOMA HC IV
GENERAL SUMMARY
4A | RENOVATION OF CHILDREN'S WARD AT NANKOMA HC IV | 1
4B | RENOVATION OF MATERNITY WARD AT NANKOMA HC IV | 1
4C | RENOVATION OF OPERATION THEATRE AT NANKOMA HC IV | 1
TOTAL RENOVATION OF NANKOMA HC IV CARRIED TO MAIN SUMMARY

## nankoma paed
ITEM | DESCRIPTION | UNIT | QTY | RATE | AMOUNT
BILL NO. 4A
RENOVATION OF CHILDREN'S WARD AT NANKOMA HC IV
SUMMARY
1 | ELEMENT NO. 1: DEMOLITIONS | NO | 1
2 | ELEMENT NO. 2: ROOF AND RAINWATER DISPOSAL | NO | 1
3 | ELEMENT NO. 3: DOORS | NO | 1
4 | ELEMENT NO. 4: WINDOWS | NO | 1
5 | ELEMENT NO. 5: FINISHES | NO | 1
6 | ELEMENT NO. 6: JOINERY FITTINGS | NO | 1
7 | ELEMENT NO. 7: ELECTRICAL INSTALLATIONS | NO | 1
8 | ELEMENT NO. 8: MECHANICAL INSTALLATIONS | NO | 1
TOTAL RENOVATION OF CHILDREN'S WARD AT NANKOMA HC IV CARRIED TO GENERAL SUMMARY
ELEMENT NO. 1: DEMOLITIONS
Doors
A | Carefully take down existing wooden doors including frame, size 900mm wide x 2100mm high, hand over to Client for safe custody, leave resulting surfaces ready to receive new. | NO | 1
B | Ditto: double wooden door, 1200mm wide x 2100mm high | NO | 2
Floors
C | Take down to disposal existing cement sand screed, leave resulting surfaces ready to receive new terrazzo floor finish | SM | 122
Splash apron
D | Take down to disposal existing cement sand screed only from splash, leave resulting surfaces ready to receive new. | SM | 33
Walls
E | Take down to disposal existing plywood partition in ward area, make good resulting surfaces, leave reay to receive paint | SM | 38
Ceiling
F | Take down to disposal existing plaster ceiling ward area, including timber frame, make good resulting surfaces, leave reay to receive new ceiling | SM | 56
TOTAL CARRIED TO SUMMARY
ELEMENT NO. 2: ROOF AND RAINWATER DISPOSAL
PVC Key terrain fixed in accordance with manufacturer's instructions. The rate for fascia boards should include removal of existing wooden fascia boards and handing over to Client for safe custody
A | 9 x 225mm thick PVC fascia/verge boards; fastened onto wooden purlins | LM | 60
B | 150mm Half round rainwater gutter: fixed to fascia complete with brackets at 500mm centres and all accessories (including stop ends, 90 degree bends, outlets, connectors, etc). | LM | 36
C | 75mm diameter rain water downpipe fixed and clipped to walls with and including approved holderbats and all accessories: bends and horse shoe. | LM | 8
TOTAL CARRIED TO SUMMARY
ELEMENT NO. 3: DOORS
TIMBER DOORS
45mm THICK SOLID CORED FLUSH DOORS faced both sides with 6mm mahogany plywood veneer: to Architect's approval with hardwood lipping all round; 300mm high fixed glass fan light with 50mm gap at top: all to Architect's detailed drawing
A | Single swing Door, type D2 Size 900 x 2100mm high. | NO | 1
B | Single swing, double door, 2 equal leaves, type D1 Size 1200 x 2100mm high. | NO | 2
METAL WORK: DOOR FRAMES
PURPOSE MADE DOOR FRAMES AS MANUFACTURED BY ROOFINGS OR EQUAL AND APPROVED: Standard Steel door section complete with fixing accessories; one coat redoxide primer before delivery; all to Architect's Drawing
C | 210mm girth rebated to profile, 2mm thick steel frame/transome | LM | 17
PREPARE SURFACE AND APPLY TOUCH UP PRIMER; and two Super Gloss finishing coats; on metal work : to
D | Surfaces 200 - 300mm girth | LM | 17
PREPARE SURFACE AND APPLY THREE COATS, Gloss oil paint in accordance with manufacturer's instructions : on wood work : to
E | General surfaces: doors | SM | 14
Supply and fix the following iron mongery : locks and furniture where applicable are to be equal to those manufactured by "UNION" or approved equal: and approved by the Architect
F | Three lever Oval Cylinder mortice lock complete with lever furniture. (door type D2) | NO | 2
G | Ditto: dead lock (door type D1) | NO | 2
H | Standard steel door lock | NO | 2
I | 100mm stainless steel 2 ball bearing hinges | PRS | 8
J | Floor/wall mounted Rubber door stop | NO | 5
K | Kicker/push Plate: 850 x 200 x 2mm finished Stainless Steel. | NO | 4
L | Ditto: 550 x 200 x 2mm | NO | 16
M | Door sign : 300 x 75 mm with rounded corner: finished Stainless Steel. | NO | 3
SUB TOTAL CARRIED TO COLLECTION
METAL WORK: STEEL DOORS
A | Supply and fix 2mm thick MS bottom plate, size 600mm wide x 300mm high to existing door, complete with metal primer | NO | 4
PREPARE SURFACE AND APPLY TOUCH UP PRIMER and two coats Super Gloss finishing coats; on metal work : to
B | General surfaces: doors | SM | 10
C | Ditto: burglar proofing grilles | SM | 10
D | Ditto: surfaces 200 - 300mm girth | LM | 12
Glass and Glazing
5mm FCLEAR SHEET GLASS and glazing as described : to
E | Metal casement in panes 0.2 to 0.5 square meters | SM | 2
SUB TOTAL CARRIED TO COLLECTION
COLLECTION
Total carried forward from Page …......
Total carried forward from Page …......
TOTAL CARRIED TO SUMMARY
ELEMENT NO. 4: WINDOWS
WROT-MAHOGANY selected, treated and kept clean
A | 150 x 25mm Window board to existing/new windows | LM | 18
PREPARE AND APPLY THREE Coats gloss oil paint in accordance with manufacturer's instructions : on wood : to
B | Surfaces 100 - 200mm girth | LM | 18
METAL WORK
PREPARE SURFACE AND APPLY TOUCH UP PRIMER; and two Super Gloss finishing coats; on metal work : to
C | Glazed Steel windows | SM | 43
D | Burglar proofing | SM | 43
Glass and Glazing
E | Allow for replacement of cracked/loose window putty | ITEM | 1
TOTAL CARRIED TO SUMMARY
ELEMENT NO. 5: FINISHES
EXTERNAL WALL FINISHES
SPLASH APRON
CEMENT AND WASHED SAND (1:3) RENDER trowelled smooth
A | 25mm Thick to existing concrete surfaces | SM | 33
PAINTING AND DECORATING
PREPARE AND APPLY ONE COAT PLASTER PRIMER AND TWO COATS first grade weatherguard emulsion paint : externally; on
G | Wall surfaces: finished with tylorene render | SM | 40
H | Ditto: Wall surfaces: finished with smooth plaster | SM | 98
INTERNAL WALL FINISHES
CEMENT AND SAND (1:4) SCREEDS finished to receive wall tiles
I | 12mm Thick wall screed to receive matt tiles | SM | 2
200 x 300 x 8mm MATT WALL TILES and bedding and pointing in approved waterproof grout : to
J | Walls at wash hand basins/sinks | SM | 2
K | Extra over tiles for rounded edge top/corner strips | LM | 4
Painting and Decorating
PREPARE AND APPLY ONE MIST COAT AND TWO COATS silk vinyl emulsion paint internally on:
L | Previously painted surfaces | SM | 184
FLOOR FINISHES
POLISHED TERRAZZO: FIRST COAT OF 25MM THICK WATERPROOFED CEMENT AND SAND (1:3) SCREED, second coat of 25mm thick coloured cement and approved marble aggregates (1:2;5), including 25 x 3mm pvc dividing strips at 1200mm centres : in
M | Floors | SM | 122
N | 100 x 10mm skirting; | LM | 92
SUB TOTAL CARRIED TO COLLECTION
CEILING FINISHES
SUPPLY AND FIX GYPSUM PLASTER BOARD CEILING (POST NATAL AND STORE)
12mm Thick PLASTER BOARD CEILING on and including 65 x 20 x 0.5mm thick omega profile channels at 600mm centres one way; 40 x 10 x 0.5mm "C" Channels at 600mm centres other way; 20 x 20 x 0.5mm thick angles fixed to walls or hung from trusses at 1000mm centres: to detailed drawing; on
A | Plaster board ceiling: | SM | 56
B | Extra over for 600 x 600mm trap door | NO | 4
PREPARE AND APPLY ONE MIST COAT AND TWO FINISHING COATS first grade matt emulsion paint : on
C | Plaster board ceiling | SM | 56
D | Plastered ceiling | SM | 66
F | Plasterboard ceiling | SM
SUB TOTAL CARRIED TO COLLECTION
COLLECTION
Total carried forward from Page …......
Total carried forward from Page …......
TOTAL CARRIED TO SUMMARY
ELEMENT NO. 6: JOINERY FITTINGS
RATES FOR ALL JOINERY WORKS MUST INCLUDE ALL ACCESSORIES AND FITTINGS; PAINTING AND DECORATIONS; IRONMONGERY; AS PER ARCHITECT'S DETAILED DRAWINGS; THE CONTRACTOR MUST STUDY THE DRAWINGS AND ENSURE THAT HIS PRICE INCLUDES ALL ITEMS REQUIRED ON THE FITTINGS
LOW-LEVEL CABINETS
Cabinet comprising 25mm thick lipped melamine blockboard finished with 600mm wide x 25mm thick granite top laid to 50mm thick reinforced concrete slab, 600 x 100mm concrete plinth; 100mm thick solid concrete block support walls ; 25mm thick melamine blockboard shelving on 75 x 45mm mahogany framing; 15mm thick painted plaster to soffittes of worktop and support walls; 150mm high x 25mm thick granite splash back ; 25mm thick melamine blockboard shutters, linnings and drawers ; including all ironmongery, painting and decorations; all to Architect's general details
A | Overall size 3000mm long x 600mm wide x 900mm high | NO | 1
TOTAL CARRIED TO SUMMARY
ELEMENT NO. 7: ELECTRICAL INSTALLATIONS
ALL SPECIFIED MATERIALS - GENERAL NOTES
i) | To be supplied, delivered to Site, installed, connected complete and commissioned in full working condition including all the necessary fixing/mounting/terminting accessories as per Specification and Drawings, tested and commissioned to the satisfaction of the Electrical Engineer.
ii) | All Main / Sub-Main Distribution Panel MCCB Boards as well as MCB Distribution Boards to be of Schneider / CRABTREE Loadstar / Memshield Manufacture.
iii) | All power supply cables measured under this Bills of Quantities have provisional route length stated. Actual measurements will be done on site during evaluation.
iv) | All underground reticulation and distribution cables are to be supplied and installed c/w all necessary fixing / clipping / supporting / glanding and termination accessories as per general specification and type approved by the Engineer.
v) | The rate for the underground cables shall cover excavation, sand-bedding, backfilling, trenching, enclosing in PVC ducts, manholes, where necessary, and all associated builders' works. Actual measurements shall be based on the site conditions.
vi) | All indoor cables are to recessed within the cable ducts, ceiling voids, wall fabric enclosed in suitably sized PVC conduits neatly installed as per Drawings and to approval by the Engineer.
vii) | All lightings fittings shall be as per Specifications and Drawings with electronic control gear compartible with 240V/50Hz. All lighting fittings are to be approved by the Engineer prior to installation.
viii) | All Fire Detection and Alarm System elements shall be as per Specifications and Drawings.
ix) | All wiring accessories shall be as per Specifications and Drawings (or otherwise specificied) complete with all attachments and accessories. All samples to be approved prior to installation by the Engineer.
x) | The entire electrical installation shall be tested for compliance in accordance to the 16th Edition of the IEE Wiring Regulations and witnessed / approved by the Engineer
DISTRIBUTION BOARD
A | Metalcased and Lockable 100A, 6-Way Low Voltage SPN MCB-type Consumer Unit, c/w 63A DP Mains isolator, SP MCBs, Busbars, and all other accessories as per drawings to Schneider / CRABTREE Loadstar / Memshield Manufacture. The rate includes accurate labelling of all loads connected accordingly to the Consumer Unit (for both UMEME and Solar Installations). | NO | 1
B | 45A Manual change over switch to Schneider/ CRABTREE Loadstar/ Memshield Manufacture and or approved equal make. | NO | 1
C | Surge protection control Unit | NO | 1
SUB TOTAL CARRIED TO COLLECTION
MAINS POWER SUPPLY AND CONNECTION
A | Earthing to IEE regulations and code of practice | ITEM | 1
B | 3 x 16mm sq PVC single core cables wired from the utility meter box to the consumer unit through 32mm PVC conduits | LM | 25
LIGHTING FITTINGS
E | Fresh and contemporary circular,LED panel light surface mounted round 18W 225mm diameter or Equal approved. | NO | 9
F | Outdoor round surface mounted bulkhead with die-cast aluminium dody and opal polycarbonate diffuser IP65 c/w grill for compact fluorescent lamp, As Thorn Roller | NO | 4
WIRING ACCESSORIES:
G | 10A/240V SP 1-Gang 1-Way white moulded plate switches c/w flush mounting box, and accessories, as MK, CRABTREE or approved equivalent | NO | 2
H | Ditto 2-Gang 2-Way | NO | 4
WIRING
Internal Lighting points
I | All wiring of internal lighting points are to be connected complete and ready from 10A SP miniature circuit breakers on Consumer unit, using 1.5mm sq. PVC-Insulated single core copper cables drawn in PVC flush installed conduits, through switches, and as per drawings | NO | 9
External Lighting points:
J | All wiring of external lighting points are to be connected complete and ready from 10A SP miniature circuit breakers of DBs, using 2.5mm sq. PVC-Insulated single core copper cables drawn in uPVC flush installed conduits, as per drawings. | NO | 4
Power points
K | All wiring of all power points (including shaver units) are to be connected complete and ready from 32A SP miniature circuit breakers of the respective Consumer Unit using 2.5mm sq. PVC-Insulated single core copper cables in ring circuit, drawn in PVC flush installed conduits, as per drawings | NO | 12
L | 13A-240V single Pole 2-gang Switched Socket Outlet c/w red LED power indicator in wall/ trunking as to MK/ Legrand or approved equivalent. | NO | 12
SUB TOTAL CARRIED TO COLLECTION
LIGHTNING PROTECTION SCHEME
All items are to be supplied and installed complete with all the required mounting, fixing, clipping, testing, connecting accessories, connected, tested and commissioned to the satisfaction of the Electrical Engineer.
A | 25mm x 3mm copper tape as to FURSE manufacture, or approved equivalent. | LM | 15
B | 25mm x 3mm copper square test clamp, as to FURSE Cat.No. CT 105, or approved equivalent. | NO | 2
C | 2000mm x 15mm air rod, as to FURSE Cat. No. RA 240 c/w multiple point, as to FURSE Cat. No. RA 600, air terminal base, as to FURSE Cat. No. SD 105, and ridge saddle, as to FURSE Cat. No. SD 115, or approved equivalent. | NO | 1
D | 1200mm x 20mm solid copper earth rod, as to FURSE Cat.No. RC 015, and 600x600 earth mat complete with driving stud and coupler, and accessories. | NO | 1
E | Concrete inspection chamber, as to FURSE Cat. No. PT005 or approved equivalent. | NO | 1
F | Allow for testing and improving of earth resistance like charcoal, salt or bentonite and all accessories required to achieve an earth resistance of 5 Ohms | NO | 1
SUB TOTAL CARRIED TO COLLECTION
COLLECTION
Total carried forward from Page …......
Total carried forward from Page …......
Total carried forward from Page …......
TOTAL CARRIED TO SUMMARY
ELEMENT NO. 8: MECHANICAL INSTALLATIONS
The Contractor shall supply, deliver,install, test and commission to the satisfaction of the Engineer, including builders works:-
The Tenderers must allow in their prices for all couplings,connectors as required in the running lengths of pipes
WATER SUPPLY AND DISTRIBUTION
All Cold Water piping shall be PPR pipe PN25.Complete with Tees, Sockets, Elbows,Threaded adapters,Threaded elbows, Reducers and all associated fittings: burried in the ground, burried in wall, clipped to wall, or in duct.
PPR Pipes PN25
A | 20mm | LM | 8
B | 25mnm | LM | 32
Isolating Valves
C | 20mm | NO | 2
D | 25mnm | NO | 1
E | 15mm(1/2") flexible tubing 450mm long | NO | 3
F | 15mm angle valves as Pex England Grohe or equal and approved | NO | 3
Overhead Tank Storage
G | 1,500L PVC tanks as crestank or approved equal, complete with 25mm ball valve, 25mm washout, 32mm distribution mains. Price should include a structural metallic stand and platform 3metres high fabricated from Mild steel plate and hollow sections: to Structural Engineers detail. | NO | 1
H | Solar Pump to boost water pressure from rainwater tank to overhead tank as per Engineer's details. | NO | 1
RAIN WATER HARVESTING
I | 10,000L PVC tanks as Crestank or approved equal, complete with 25mm washout and 50mm overflow pipe. | NO | 1
J | Allow for builders works for casting concrete bases for PVC Water tanks measuring 2.5M diameter wide by 400mm high above ground. | NO | 1
SUB TOTAL CARRIED TO COLLECTION
INTERNAL DRAINAGE
Supply and Install the following including clamps/ brackets for supporting pipes, builders works which involves making good to any openings made in floor slabs and chiselling of walls
The pipes to be Polypropylene Pipes and Fittings as 'Vulcathene' Laboratory System, Upvc pipes as per drawings,Complete with all accessories including all associated builders works.
uPVC Pipes PN6
A | 40mm Complete with Tees, Bends, Reducers, Access plugs, necessary fittings and accessories: for wash hand basins | LM | 6
B | 50mm Complete with Tees, Bends, Reducers, Access plugs, necessary fittings and accessories: for sinks | LM | 4
C | Gully Trap (GT) complete with PVC trap, masonry construction 300 x 300mm, with steel cover and all accessories. | NO | 3
EXTERNAL DRAINAGE
uPVC Pipes PN6
D | 110mm Complete with Tees, Bends, Reducers, Access plugs, necessary fittings and accessories. | LM | 6
E | Manholes (MH) size 600 x 600mm built from blockwork and mortor complete with proper benching, heavy duty concrete cover and all accessories | NO | 2
F | Soak Pit Size approx. 2500mm on top tappering to 1500mm and depth of 1500mm complete with hardcore and all accessories. | NO | 1
SANITARY FITTINGS
Supply and install the following sanitary fittings including all necessary fittings and accessories
Dhobi sinks
G | Fireclay Belfast sink as ARMITAGE SHANKS, 60cm x 46cm x 26cm complete with 1 1/2 in strainer waste, slotted tail and aluminium alloy build in brackets | NO | 0
Wash Hand Basin
H | Wash hand basin as Twyfords Entice 600 complete with with one center tap hole, white in colour, 32mm plastic bottle trap, wall bolts and 1/2" Lever action pillar tap with chrome plated handles, 11/4" chrome plated waste. | NO | 2
SUB TOTAL CARRIED TO COLLECTION
COLLECTION
Total carried forward from Page …......
Total carried forward from Page …......
TOTAL CARRIED TO SUMMARY

## nankoma mat
ITEM | DESCRIPTION | UNIT | QTY | RATE | AMOUNT
BILL NO. 4B
RENOVATION OF MATERNITY WARD AT NANKOMA HC IV
SUMMARY
1 | ELEMENT NO. 1: DEMOLITIONS | NO | 1
2 | ELEMENT NO. 2: ROOF AND RAINWATER DISPOSAL | NO | 1
3 | ELEMENT NO. 3: DOORS | NO | 1
4 | ELEMENT NO. 4: WINDOWS | NO | 1
5 | ELEMENT NO. 5: FINISHES | NO | 1
6 | ELEMENT NO. 6: ELECTRICAL INSTALLATIONS | NO | 1
7 | ELEMENT NO. 7: MECHANICAL INSTALLATIONS | NO | 1
TOTAL RENOVATION OF MATERNITY WARD AT NANKOMA HC IV CARRIED TO GENERAL SUMMARY
ELEMENT NO. 1: DEMOLITIONS
Doors
A | Carefully take down existing wooden doors including frame, size 900mm wide x 2100mm high, hand over to Client for safe custody, leave resulting surfaces ready to receive new. | NO | 2
B | Ditto: double steel casement door, 1200mm wide x 2100mm high | NO | 1
C | Ditto: double wooden door, 1200mm wide x 2100mm high | NO | 3
Splash apron
D | Take down to disposal existing cement sand screed only from splash, leave resulting surfaces ready to receive new. | SM | 25
Ceiling
E | Take down to disposal existing plaster ceiling ward area, including timber frame, make good resulting surfaces, leave reay to receive new ceiling | SM | 84
TOTAL CARRIED TO SUMMARY
ELEMENT NO. 2: ROOF AND RAINWATER DISPOSAL
PVC Key terrain fixed in accordance with manufacturer's instructions. The rate for fascia boards should include removal of existing wooden fascia boards and handing over to Client for safe custody
A | 9 x 225mm thick PVC fascia/verge boards; fastened onto wooden purlins | LM | 45
B | 150mm Half round rainwater gutter: fixed to fascia complete with brackets at 500mm centres and all accessories (including stop ends, 90 degree bends, outlets, connectors, etc). | LM | 30
C | 75mm diameter rain water downpipe fixed and clipped to walls with and including approved holderbats and all accessories: bends and horse shoe. | LM | 8
TOTAL CARRIED TO SUMMARY
ELEMENT NO. 3: DOORS
TIMBER DOORS
45mm THICK SOLID CORED FLUSH DOORS faced both sides with 6mm mahogany plywood veneer: to Architect's approval with hardwood lipping all round; 300mm high fixed glass fan light with 50mm gap at top: all to Architect's detailed drawing
A | Single swing Door, type D2 Size 900 x 2100mm high. | NO | 2
B | Single swing Double Door, type D1 Size 1200 x 2100mm high. | NO | 3
METAL WORK: DOOR FRAMES
PURPOSE MADE DOOR FRAMES AS MANUFACTURED BY ROOFINGS OR EQUAL AND APPROVED: Standard Steel door section complete with fixing accessories; one coat redoxide primer before delivery; all to Architect's Drawing
C | 210mm girth rebated to profile, 2mm thick steel frame/transome | LM | 28
PREPARE SURFACE AND APPLY TOUCH UP PRIMER; and two Super Gloss finishing coats; on metal work : to
D | Surfaces 200 - 300mm girth | LM | 28
PREPARE SURFACE AND APPLY THREE COATS, Gloss oil paint in accordance with manufacturer's instructions : on wood work : to
E | General surfaces: doors | SM | 23
Supply and fix the following iron mongery : locks and furniture where applicable are to be equal to those manufactured by "UNION" or approved equal: and approved by the Architect
F | Three lever Oval Cylinder mortice lock complete with lever furniture. (door type D2) | NO | 2
G | Ditto: dead lock (door type D1) | NO | 3
H | Standard steel door lock | NO | 1
I | 100mm stainless steel 2 ball bearing hinges | PRS | 9
J | Floor/wall mounted Rubber door stop | NO | 8
K | Kicker/push Plate: 850 x 200 x 2mm finished Stainless Steel. | NO | 4
L | Ditto: 550 x 200 x 2mm | NO | 12
M | Door sign : 300 x 75 mm with rounded corner: finished Stainless Steel. | NO | 3
SUB TOTAL CARRIED TO COLLECTION
METAL WORK: STEEL DOORS
METAL WORK: STEEL DOORS
PURPOSE MADE DOOR STANDARD Steel Section for glazing with putty, permanent ventilation comprising T-bar hood, standard transomes and mullions, 3mm thick mild steel bottom plate including one coat red oxide etching primer : ALL iron mongery and accessories as per Architect's detailed drawings
A | Door type D3 overall size 1500 x 2100mm high (overall) in 2No equal leaves as per Architect's detailed drawing | NO | 1
PREPARE SURFACE AND APPLY TOUCH UP PRIMER and two coats Super Gloss finishing coats; on metal work : to
B | General surfaces: new/existing doors | SM | 20
C | Ditto: surfaces not exceeding 100mm girth | LM | 20
Glass and Glazing
5mm CLEAR SHEET GLASS and glazing as described : to
D | Metal casement in panes 0.2 to 0.5 square meters (new door) | SM | 5
E | Ditto: existing doors | SM | 1
SUB TOTAL CARRIED TO COLLECTION
COLLECTION
Total carried forward from Page …......
Total carried forward from Page …......
TOTAL CARRIED TO SUMMARY
ELEMENT NO. 4: WINDOWS
WROT-MAHOGANY selected, treated and kept clean
A | 150 x 25mm Window board to existing/new windows | LM | 12
PREPARE AND APPLY THREE Coats gloss oil paint in accordance with manufacturer's instructions : on wood : to
B | Surfaces 100 - 200mm girth | LM | 12
METAL WORK
PREPARE SURFACE AND APPLY TOUCH UP PRIMER; and two Super Gloss finishing coats; on metal work : to
C | Glazed Steel windows | SM | 29
D | Burglar proofing | SM | 29
Glass and Glazing
E | Allow for replacement of cracked/loose window putty | ITEM | 1
5mm CLEAR SHEET GLASS and glazing as described : to
F | Metal casement in panes 0.2 to 0.5 square meters (existing windows) | SM | 2
TOTAL CARRIED TO SUMMARY
ELEMENT NO. 5: FINISHES
EXTERNAL WALL FINISHES
SPLASH APRON
CEMENT AND WASHED SAND (1:3) RENDER trowelled smooth
A | 25mm Thick to existing concrete surfaces | SM | 25
PAINTING AND DECORATING
PREPARE AND APPLY ONE COAT PLASTER PRIMER AND TWO COATS first grade weatherguard emulsion paint : externally; on
B | Wall surfaces: finished with tylorene render | SM | 92
C | Ditto: Wall surfaces: finished with smooth plaster | SM | 48
INTERNAL WALL FINISHES
CEMENT AND WASHED SAND (1:3) PLASTER trowelled smooth
D | 15mm Thick to existing wall/concrete surfaces | SM | 4
CEMENT AND SAND (1:4) SCREEDS finished to receive wall tiles
E | 12mm Thick wall screed to receive matt tiles | SM | 2
200 x 300 x 8mm MATT WALL TILES and bedding and pointing in approved waterproof grout : to
F | Walls at wash hand basins/sinks | SM | 2
G | Extra over tiles for rounded edge top/corner strips | LM | 4
Painting and Decorating
PREPARE AND APPLY ONE MIST COAT AND TWO COATS silk vinyl emulsion paint internally on:
H | Previously painted surfaces | SM | 170
SUB TOTAL CARRIED TO COLLECTION
CEILING FINISHES
SUPPLY AND FIX GYPSUM PLASTER BOARD CEILING (POST NATAL AND STORE)
12mm Thick PLASTER BOARD CEILING on and including 65 x 20 x 0.5mm thick omega profile channels at 600mm centres one way; 40 x 10 x 0.5mm "C" Channels at 600mm centres other way; 20 x 20 x 0.5mm thick angles fixed to walls or hung from trusses at 1000mm centres: to detailed drawing; on
A | Plaster board ceiling: | SM | 84
B | Extra over for 600 x 600mm trap door | NO | 4
PREPARE AND APPLY ONE MIST COAT AND TWO FINISHING COATS first grade matt emulsion paint : on
C | Plaster board ceiling | SM | 84
D | Plastered ceiling | SM | 34
F | Plasterboard ceiling | SM
SUB TOTAL CARRIED TO COLLECTION
COLLECTION
Total carried forward from Page …......
Total carried forward from Page …......
TOTAL CARRIED TO SUMMARY
ELEMENT NO. 6: ELECTRICAL INSTALLATIONS
ALL SPECIFIED MATERIALS - GENERAL NOTES
i) | To be supplied, delivered to Site, installed, connected complete and commissioned in full working condition including all the necessary fixing/mounting/terminting accessories as per Specification and Drawings, tested and commissioned to the satisfaction of the Electrical Engineer.
ii) | All Main / Sub-Main Distribution Panel MCCB Boards as well as MCB Distribution Boards to be of Schneider / CRABTREE Loadstar / Memshield Manufacture.
iii) | All power supply cables measured under this Bills of Quantities have provisional route length stated. Actual measurements will be done on site during evaluation.
iv) | All underground reticulation and distribution cables are to be supplied and installed c/w all necessary fixing / clipping / supporting / glanding and termination accessories as per general specification and type approved by the Engineer.
v) | The rate for the underground cables shall cover excavation, sand-bedding, backfilling, trenching, enclosing in PVC ducts, manholes, where necessary, and all associated builders' works. Actual measurements shall be based on the site conditions.
vi) | All indoor cables are to recessed within the cable ducts, ceiling voids, wall fabric enclosed in suitably sized PVC conduits neatly installed as per Drawings and to approval by the Engineer.
vii) | All lightings fittings shall be as per Specifications and Drawings with electronic control gear compartible with 240V/50Hz. All lighting fittings are to be approved by the Engineer prior to installation.
viii) | All Fire Detection and Alarm System elements shall be as per Specifications and Drawings.
ix) | All wiring accessories shall be as per Specifications and Drawings (or otherwise specificied) complete with all attachments and accessories. All samples to be approved prior to installation by the Engineer.
x) | The entire electrical installation shall be tested for compliance in accordance to the 16th Edition of the IEE Wiring Regulations and witnessed / approved by the Engineer
LIGHTING FITTINGS
A | Fresh and contemporary circular,LED panel light surface mounted round 18W 225mm diameter or Equal approved. | NO | 7
B | Outdoor round surface mounted bulkhead with die-cast aluminium dody and opal polycarbonate diffuser IP65 c/w grill for compact fluorescent lamp, As Thorn Roller | NO | 3
SUB TOTAL CARRIED TO COLLECTION
External Lighting points:
A | All wiring of external lighting points are to be connected complete and ready from 10A SP miniature circuit breakers of DBs, using 2.5mm sq. PVC-Insulated single core copper cables drawn in uPVC flush installed conduits, as per drawings. | NO | 3
Power points
B | All wiring of all power points (including shaver units) are to be connected complete and ready from 32A SP miniature circuit breakers of the respective Consumer Unit using 2.5mm sq. PVC-Insulated single core copper cables in ring circuit, drawn in PVC flush installed conduits, as per drawings | NO | 6
C | 13A-240V single Pole 2-gang Switched Socket Outlet c/w red LED power indicator in wall/ trunking as to MK/ Legrand or approved equivalent. | NO | 6
SUB TOTAL CARRIED TO COLLECTION
COLLECTION
Total carried forward from Page …......
Total carried forward from Page …......
TOTAL CARRIED TO SUMMARY
ELEMENT NO. 7: MECHANICAL INSTALLATIONS
The Contractor shall supply, deliver,install, test and commission to the satisfaction of the Engineer, including builders works:-
The Tenderers must allow in their prices for all couplings,connectors as required in the running lengths of pipes
WATER SUPPLY AND DISTRIBUTION
All Cold Water piping shall be PPR pipe PN25.Complete with Tees, Sockets, Elbows,Threaded adapters,Threaded elbows, Reducers and all associated fittings: burried in the ground, burried in wall, clipped to wall, or in duct.
PPR Pipes PN25
A | 20mm | LM | 6
B | 25mnm | LM | 15
Isolating Valves
D | 25mnm | NO | 1
E | 15mm(1/2") flexible tubing 450mm long | NO | 2
F | 15mm angle valves as Pex England Grohe or equal and approved | NO | 2
Overhead Tank Storage
G | 1,500L PVC tanks as crestank or approved equal, complete with 25mm ball valve, 25mm washout, 32mm distribution mains. Price should include a structural metallic stand and platform 3metres high fabricated from Mild steel plate and hollow sections: to Structural Engineers detail. | NO | 1
H | Solar Pump to boost water pressure from rainwater tank to overhead tank as per Engineer's details. | NO | 1
RAIN WATER HARVESTING
I | 10,000L PVC tanks as Crestank or approved equal, complete with 25mm washout and 50mm overflow pipe. | NO | 1
J | Allow for builders works for casting concrete bases for PVC Water tanks measuring 2.5M diameter wide by 400mm high above ground. | NO | 1
SUB TOTAL CARRIED TO COLLECTION
INTERNAL DRAINAGE
Supply and Install the following including clamps/ brackets for supporting pipes, builders works which involves making good to any openings made in floor slabs and chiselling of walls
The pipes to be Polypropylene Pipes and Fittings as 'Vulcathene' Laboratory System, Upvc pipes as per drawings,Complete with all accessories including all associated builders works.
uPVC Pipes PN6
A | 40mm Complete with Tees, Bends, Reducers, Access plugs, necessary fittings and accessories: for wash hand basins | LM | 6
B | Gully Trap (GT) complete with PVC trap, masonry construction 300 x 300mm, with steel cover and all accessories. | NO | 2
EXTERNAL DRAINAGE
uPVC Pipes PN6
C | 110mm Complete with Tees, Bends, Reducers, Access plugs, necessary fittings and accessories. | LM | 20
D | Manholes (MH) size 600 x 600mm built from blockwork and mortor complete with proper benching, heavy duty concrete cover and all accessories | NO | 2
E | Soak Pit Size approx. 2500mm on top tappering to 1500mm and depth of 1500mm complete with hardcore and all accessories. | NO | 1
SANITARY FITTINGS
Supply and install the following sanitary fittings including all necessary fittings and accessories
Wash Hand Basin
F | Wash hand basin as Twyfords Entice 600 complete with with one center tap hole, white in colour, 32mm plastic bottle trap, wall bolts and 1/2" Lever action pillar tap with chrome plated handles, 11/4" chrome plated waste. | NO | 2
SUB TOTAL CARRIED TO COLLECTION
COLLECTION
Total carried forward from Page …......
Total carried forward from Page …......
TOTAL CARRIED TO SUMMARY

## Nankoma theatre
ITEM | DESCRIPTION | UNIT | QTY | RATE | AMOUNT
BILL NO. 4C
RENOVATION OF THEATRE AT NANKOMA HC IV
SUMMARY
1 | ELEMENT NO. 1: DEMOLITIONS | NO | 1
2 | ELEMENT NO. 2: DOORS | NO | 1
3 | ELEMENT NO. 3: WINDOWS | NO | 1
4 | ELEMENT NO. 4: FINISHES | NO | 1
TOTAL RENOVATION OF THEATRE AT NANKOMA HC IV CARRIED TO GENERAL SUMMARY
ELEMENT NO. 1: DEMOLITIONS
Doors
A | Carefully take down existing glazed steel door including flame, size 900mm wide x 2100mm high, hand over to Client for safe custody, leave resulting surfaces ready to receive new. | NO | 1
Splash apron
B | Take down to disposal existing cement sand screed from splash, leave resulting surfaces ready to receive new. | SM | 60
Windows
C | Carefully take down existing wooden louvre window size 1000mm wide x 1200mm high, hand over to Client for safe custody, leave resulting surfaces ready to receive new. Maintain existing burglar proofing grilles | NO | 8
TOTAL CARRIED TO SUMMARY
ELEMENT NO. 2: DOORS
TIMBER DOORS
45mm THICK SOLID CORED FLUSH DOORS faced both sides with 6mm mahogany plywood veneer: to Architect's approval with hardwood lipping all round; 300mm high fixed glass fan light with 50mm gap at top: all to Architect's detailed drawing
A | Double swing double door, Size 1500 x 2100mm high | NO | 4
METAL WORK: DOOR FRAMES
PURPOSE MADE DOOR FRAMES AS MANUFACTURED BY ROOFINGS OR EQUAL AND APPROVED: Standard Steel door section complete with fixing accessories; one coat redoxide primer before delivery; all to Architect's Drawing
B | 210mm girth rebated to profile, 2mm thick steel frame/transome | LM | 24
PREPARE SURFACE AND APPLY ONE COAT WOOD PRIMER AND TWO COATS, Super Gloss oil paint in accordance with manufacturer's instructions :
C | General surfaces: new wooden doors | SM | 25
D | Surfaces of metal frame 200 - 300mm girth | LM | 24
Supply and fix the following iron mongery : locks and furniture where applicable are to be equal to those manufactured by "UNION" or approved equal: and approved by the Architect
E | Three lever mortice dead lock | NO | 4
F | 180 degrees double swing, double barrel stainless steel spring hinges | PAIR | 12
G | 150 x 300 x 2mm Aluminium fingure plates | NO | 8
H | Kicker/push Plate: 550 x 200 x 2mm finished Stainless Steel. | NO | 32
I | 300 x 20mm Lever action stainless steel flush bolts with 'easy clean' sockets. | NO | 8
TOTAL CARRIED TO SUMMARY
ELEMENT NO. 3: WINDOWS
Purpose made Extruded Aluminium ASTM B221 Alloy 6063-T5 windows: manufacture, assemble and deliver to site : Supply and fix all fittings comprising approved friction hinges, stays, fasteners to opening lights: frames drilled, plugged and screwed to wall: thoroughly pre-treated with an etching bath to remove foreign matter and enhance bonding of the coatings to the metal. The coatings application consists of a multiple-stage electrostatic application of thermosetting polyester enamel before delivery.
A | Framed Window size 1000 wide x 1200mm high : framed in two rows: each with 2 pannels with top hung opening lights/6mm clear sheet glazing. | SM | 10
PREPARE SURFACE AND APPLY TOUCH UP PRIMER; and two Super Gloss finishing coats; on metal work : to
B | Burglar proofing grilles | SM | 20
TOTAL CARRIED TO SUMMARY
ELEMENT NO. 4: FINISHES
INTERNAL WALL FINISHES
Painting
A | Allow for touch up painting to internal walls and ceiling | ITEM | 1
EXTERNAL WALL FINISHES
SPLASH APRON
CEMENT AND WASHED SAND (1:3) RENDER trowelled smooth
B | 25mm Thick to existing concrete surfaces | SM | 60
TOTAL CARRIED TO SUMMARY

## Fly Sht 5
BILL NO. 5
0
IWEMBA HC III

## iwemba
ITEM | DESCRIPTION | UNIT | QTY | RATE | AMOUNT
BILL NO. 5
COMPLETION OF MATERNITY WARD AT IWEMBA HC III
SUMMARY
1 | ELEMENT NO. 1: DEMOLITIONS | 1
2 | ELEMENT NO. 2: WALLING | 1
3 | ELEMENT NO. 3: ROOF AND RAINWATER DISPOSAL | 1
4 | ELEMENT NO. 4: DOORS | 1
5 | ELEMENT NO. 5: WINDOWS | 1
6 | ELEMENT NO. 6: FINISHES | 1
7 | ELEMENT NO. 7: JOINERY FITTINGS | 1
8 | ELEMENT NO. 8: ELECTRICAL INSTALLATIONS | 1
9 | ELEMENT NO. 9: MECHANICAL INSTALLATIONS | 1
TOTAL COMPLETION OF MATERNITY WARD AT IWEMBA HC III CARRIED TO MAIN SUMMARY
ELEMENT NO. 1: DEMOLITIONS
Windows
A | Carefully take down existing steel windows, size 1200mm wide x 1400mm high, hand over to Client for safe custody, leave sorrounding surfaces ready to block work. | NO | 3
B | Widen one of the resulting opening to accommodate door size 900mm wide x 2100mm high | NO | 1
Doors
C | Carefully take down existing steel door including frame, size 1200mm wide x 2100mm high, hand over to Client for safe custody, leave resulting surfaces ready to receive block work. | NO | 1
Floors
D | Take down to disposal existing cement sand screed (from lab only), leave resulting surfaces ready to receive new terrazzo floor finish | SM | 24
Walls
E | Take down to disposal existing partition wall, thickness 200mm - 300mm to widen existing space, make good resulting surfaces and leave ready to receive paint | SM | 11
F | Take down to disposal existing wall tiles, make good resulting surfaces and leave ready to receive wall paint | SM | 17
Sanitary fittings
G | Carefully take down existing kitchen sink, hand over to Client for safe custody, leave sorrounding surfaces ready new dhobi sink | NO | 1
Joinery fittings
H | Carefully cut and demolish existing a section of the terrazzo finished worktop to create door opening, polish resulting edge of worktop | LM | 1.5
TOTAL CARRIED TO SUMMARY
ELEMENT NO. 2: WALLING
PRECAST CONCRETE CLASS 20; finished fair on all exposed surfaces including bedding and jointing in cement sand (1:3) mortar
A | 350 x 50mm Weathered and throated window cill | LM | 8
BLOCK WORK
Hollow Concrete blockwork load bearing 5N/mm2 to BS 5628 part 1 1978 jointed and pointed in cement sand (1:3) mortar : with and including hoop iron wall ties every alternate course : in
B | 200mm Thick walls(block door/window openings) | SM | 8
C | Ditto: beam/verge filling | SM | 8
TOTAL CARRIED TO SUMMARY
ELEMENT NO. 3: ROOF AND RAINWATER DISPOSAL
PVC Key terrain fixed in accordance with manufacturer's instructions. The rate for fascia boards should include removal of existing wooden fascia boards and handing over to Client for safe custody
A | 9 x 225mm thick PVC fascia/verge boards; fastened onto wooden rafters/purlins | LM | 48
B | 150mm Half round rainwater gutter: fixed to fascia complete with brackets at 500mm centres and all accessories (including stop ends, 90 degree bends, outlets, connectors, etc). | LM | 38
C | 75mm diameter rain water downpipe fixed and clipped to walls with and including approved holderbats and all accessories: bends and horse shoe. | LM | 15
TOTAL CARRIED TO SUMMARY
ELEMENT NO. 4: DOORS
METAL WORK: STEEL DOORS
PURPOSE MADE DOOR STANDARD Steel Section for glazing with putty, permanent ventilation comprising T-bar hood, standard transomes and mullions, 3mm thick mild steel bottom plate including one coat red oxide etching primer : ALL iron mongery and accessories as per Architect's detailed drawings
A | Door type D1 overall size 1200 x 2100mm high (overall) in 2No equal leaves as per Architect's detailed drawing | NO | 2
B | Solid steel door manufactured from bottle sections frame : MS plates all 2mm thick, complete with steel frame 2mm thick, 3No lock bolts, : one coat metal primer before delivery, overall size 900mm wide x 2100mm high. (door type D2) | NO | 1
PREPARE SURFACE AND APPLY ETCHING PRIMER; apply one coat primer, one undercoat and two Gloss finishing coats; on metal work : to
C | General surfaces: Glazed doors | SM | 14
D | Surfaces 200 - 300mm girth | LM | 18
6mm LAMINATED SHEET GLASS and glazing as described: to
E | Doors in Panes: 0.1 to 0.5 square meters | SM | 5
Supply and fix the following iron mongery : locks and furniture where applicable are to be equal to those manufactured by "UNION" or approved equal: and approved by the Architect
F | Standard Steel door lock. | NO | 2
G | Floor/wall mounted Rubber door stop | NO | 5
H | Kicker/push Plate : 720 x 200 x 2mm finished Stainless Steel. | NO | 8
I | Ditto: 850 x 200 x 2mm finished Stainless Steel. | NO | 12
EXISTING WOODEN DOORS
PREPARE SURFACE AND APPLY THREE COATS, Gloss oil paint in accordance with manufacturer's instructions : on wood work : to
J | General surfaces: doors | SM | 25
K | Surfaces 200 - 300mm girth | LM | 31
Supply and fix the following iron mongery : locks and furniture where applicable are to be equal to those manufactured by "UNION" or approved equal: and approved by the Architect
L | Three lever Oval Cylinder mortice lock complete with lever furniture. | NO | 2
TOTAL CARRIED TO SUMMARY
ELEMENT NO. 5: WINDOWS
WROT-MAHOGANY selected, treated and kept clean
A | 150 x 25mm Window board | LM | 6
PREPARE SURFACE AND APPLY TOUCH UP PRIMER; and two Gloss finishing coats; on metal work : to
B | Surfaces 100 - 200mm girth | LM | 6
METAL WORK
PURPOSE MADE WINDOW STANDARD ZED Steel Section for glazing with putty, permanent ventilation comprising T-bar hood and gauze, standard transomes and mullions, stays and fasteners, 300mm high 2mm thick louvre vent, one coat red oxide etching primer ; as per Architect's detailed drawing
C | Window type W1 Size 700mm wide x 1400mm high (overall): 2No. Side opening lights. | NO | 8
5mm FROSTED SHEET GLASS and glazing as described : to
D | Metal casement in panes 0.1 to 0.5 square meters | SM | 6
PREPARE SURFACE AND APPLY ETCHING PRIMER; apply one coat primer, one undercoat and two Gloss finishing coats; on metal work : to
E | Glazed Steel windows (new windows) | SM | 12
F | Ditto: existing windows | SM | 24
G | Existing Burglar proofing | SM | 24
TOTAL CARRIED TO SUMMARY
ELEMENT NO. 6: FINISHES
EXTERNAL WALL FINISHES
Facing Bricks
A | 40 mm thick burnt clay facing bricks as manufactured by M/S Uganda Clays Ltd or other equal and approved, in cement and sand mortar (1:3) and pointing with neat recessed joints as work proceeds : including cement sand copping at top and cleaning down on completion. | SM | 75
SPLASH APRON/EXISTING RAMP
B | CEMENT AND WASHED SAND (1:3) RENDER trowelled smooth
C | 25mm Thick to existing concrete surfaces: splash apron | SM | 24
D | Ditto: Existing Ramp | SM | 5
INTERNAL WALL FINISHES
CEMENT AND SAND (1:4) SCREEDS finished to receive wall tiles
E | 12mm Thick wall screed to receive matt tiles at wash hand basins | SM | 2
INTERNAL LIME PLASTER First coat of cement lime and sand (1:2:9) second coat of cement, lime putty and sand (1:1.6) Steel trowelled smooth
F | 12mm Thick two coat work to walls/concrete surfaces | SM | 73
200 x 300 x 8mm MATT WALL TILES and bedding and pointing in approved waterproof grout : to
G | Walls | SM | 2
H | Extra over tiles for rounded edge top/corner strips | LM | 4
Painting and Decorating
PREPARE AND APPLY ONE MIST COAT AND THREE COATS silk vinyl emulsion paint internally on:
I | Newly Plastered surfaces | SM | 73
J | Ditto: previously painted surfaces | SM | 232
SUB TOTAL CARRIED TO COLLECTION
FLOOR FINISHES
POLISHED TERRAZZO: FIRST COAT OF 25MM THICK WATERPROOFED CEMENT AND SAND (1:3) SCREED, second coat of 25mm thick coloured cement and approved marble aggregates (1:2;5), including 25 x 3mm pvc dividing strips at 1200mm centres : in
A | Floors in post natal ward and lab | SM | 72
B | 100 x 10mm skirting; | LM | 95
CEILING FINISHES
SUPPLY AND FIX GYPSUM PLASTER BOARD CEILING
12mm Thick PLASTER BOARD CEILING on and including 65 x 20 x 0.5mm thick omega profile channels at 600mm centres one way; 40 x 10 x 0.5mm "C" Channels at 600mm centres other way; 20 x 20 x 0.5mm thick angles fixed to walls or hung from trusses at 1000mm centres: to detailed drawing; on
C | Ceiling (post natal ward) | SM | 50
D | Extra over for 600 x 600mm trap door | NO | 4
PREPARE AND APPLY ONE MIST COAT AND TWO FINISHING COATS first grade matt emulsion paint : on
E | Plaster board ceiling | SM | 50
F | Plastered ceiling | SM | 68
NEW RC RAMP
G | Excavate for foundation trench: not exceeding 1.2m deep. | CM | 4
VIBRATED MASS CONCRETE CLASS 25/20mm in
H | 600 x 200mm Strip foundation | CM | 1
I | 200mm thick concrete blockwall | SM | 6
VIBRATED REINFORCED CONCRETE CLASS 25 MIX 1:1.5:3 (20MM AGGREGATE) IN:
J | 100mm thick ground floor slab | SM | 6
Reinforcement
Mesh fabric reinforcement reference A 142 to BS 4483 : weighing 2.22kg per square meter : 200mm laps.
K | In ground floor slab | SM | 6
L | 30mm Screed finish on top and sides of ramp : wood float finish | SM | 8
F | Plasterboard ceiling | SM
SUB TOTAL CARRIED TO COLLECTION
COLLECTION
Total carried forward from Page …......
Total carried forward from Page …......
TOTAL CARRIED TO SUMMARY
ELEMENT NO. 7: JOINERY FITTINGS
RATES FOR ALL JOINERY WORKS MUST INCLUDE ALL ACCESSORIES AND FITTINGS; PAINTING AND DECORATIONS; IRONMONGERY; AS PER ARCHITECT'S DETAILED DRAWINGS; THE CONTRACTOR MUST STUDY THE DRAWINGS AND ENSURE THAT HIS PRICE INCLUDES ALL ITEMS REQUIRED ON THE FITTINGS
LOW - LEVEL CABINETS
Cabinet comprising 25mm thick lipped melamine blockboard finished with 800mm wide x 25mm thick granite top laid to 50mm thick reinforced concrete slab, 600 x 100mm concrete plinth; 100mm thick solid concrete block support walls ; 25mm thick melamine blockboard shelving on 75 x 45mm mahogany framing; 15mm thick painted plaster to soffittes of worktop and support walls; 150mm high x 25mm thick granite splash back ; 25mm thick melamine blockboard shutters, linnings and drawers ; including all ironmongery, painting and decorations; all to Architect's general details
A | Main Lab; overall size 6700mm long x 800mm wide x 900mm high | NO | 1
HIGH - LEVEL CABINETS
High level lockable cabinet made from 25mm thick melamine blockboard with lipping to all exposed edges : 350mm wide x 800mm high with lockable shutters
B | Cabinet 1700mm long | NO | 4
TOTAL CARRIED TO SUMMARY
ELEMENT NO. 8: ELECTRICAL INSTALLATIONS
ALL SPECIFIED MATERIALS - GENERAL NOTES
i) | To be supplied, delivered to Site, installed, connected complete and commissioned in full working condition including all the necessary fixing/mounting/terminting accessories as per Specification and Drawings, tested and commissioned to the satisfaction of the Electrical Engineer.
ii) | All Main / Sub-Main Distribution Panel MCCB Boards as well as MCB Distribution Boards to be of Schneider / CRABTREE Loadstar / Memshield Manufacture.
iii) | All power supply cables measured under this Bills of Quantities have provisional route length stated. Actual measurements will be done on site during evaluation.
iv) | All underground reticulation and distribution cables are to be supplied and installed c/w all necessary fixing / clipping / supporting / glanding and termination accessories as per general specification and type approved by the Engineer.
v) | The rate for the underground cables shall cover excavation, sand-bedding, backfilling, trenching, enclosing in PVC ducts, manholes, where necessary, and all associated builders' works. Actual measurements shall be based on the site conditions.
vi) | All indoor cables are to recessed within the cable ducts, ceiling voids, wall fabric enclosed in suitably sized PVC conduits neatly installed as per Drawings and to approval by the Engineer.
vii) | All lightings fittings shall be as per Specifications and Drawings with electronic control gear compartible with 240V/50Hz. All lighting fittings are to be approved by the Engineer prior to installation.
viii) | All Fire Detection and Alarm System elements shall be as per Specifications and Drawings.
ix) | All wiring accessories shall be as per Specifications and Drawings (or otherwise specificied) complete with all attachments and accessories. All samples to be approved prior to installation by the Engineer.
x) | The entire electrical installation shall be tested for compliance in accordance to the 16th Edition of the IEE Wiring Regulations and witnessed / approved by the Engineer
Lighting Fittings
A | High performance 300 x 300mm surface mounted panel LED 18W to IP44 | NO | 2
B | High performance 600 x 600mm flat panel LED 36W recessed,surface or suspended mounting modular.with DALI interface.to IP44. As Thorn Omega LED or equal approved. | NO | 4
C | Outdoor round surface mounted bulkhead with die-cast aluminium dody and opal polycarbonate diffuser IP65 c/w grill for compact fluorescent lamp, As Thorn Roller | NO | 3
SUB TOTAL CARRIED TO COLLECTION
Switches & Wiring Accessories
A | 10A/240V SP 2-Gang 2-Way white moulded plate switches c/w flush mounting box, and accessories, as MK, CRABTREE or approved equivalent | NO | 2
B | 13A-240V single Pole 2-gang Switched Socket Outlet c/w red LED power indicator in wall/ trunking as to MK/ Legrand or approved equivalent. | NO | 6
WIRING
Lighting points
C | All wiring of internal lighting points are to be connected complete and ready from 10A SP miniature circuit breakers on Consumer unit, using 1.5mm sq. PVC-Insulated single core copper cables drawn in PVC flush installed conduits, through switches, and as per drawings | NO | 6
D | All wiring of external lighting points are to be connected complete and ready from 10A SP miniature circuit breakers on Consumer unit, using 1.5mm sq. PVC-Insulated single core copper cables drawn in PVC flush installed conduits, through switches, and as per drawings | NO | 3
Power points
E | All wiring of all power points are to be connected complete and ready from 32A SP miniature circuit breakers of the respective Consumer Unit using 2.5mm sq. PVC-Insulated single core copper cables in ring circuit, drawn in PVC flush installed conduits, as per drawings | NO | 6
SUB TOTAL CARRIED TO COLLECTION
COLLECTION
Total brought forward from Page …...
Total brought forward from Page …...
TOTAL CARRIED TO SUMMARY
ELEMENT NO. 9: MECHANICAL INSTALLATIONS
The Contractor shall supply, deliver,install, test and commission to the satisfaction of the Engineer, including builders works:-
The Tenderers must allow in their prices for all couplings,connectors as required in the running lengths of pipes
WATER SUPPLY AND DISTRIBUTION
All Cold Water piping shall be PPR pipe PN25.Complete with Tees, Sockets, Elbows,Threaded adapters,Threaded elbows, Reducers and all associated fittings: burried in the ground, burried in wall, clipped to wall, or in duct.
PPR Pipes PN25
A | 20mm | LM | 12
B | 25mnm | LM | 30
Isolating Valves
C | 20mm | NO | 2
D | 25mnm | NO | 1
E | 15mm(1/2") flexible tubing 450mm long | NO | 2
F | 15mm angle valves as Pex England Grohe or equal and approved | NO | 2
Overhead Tank Storage
G | 1,500L PVC tanks as crestank or approved equal, complete with 25mm ball valve, 25mm washout, 32mm distribution mains. Price should include a structural metallic stand and platform 3metres high fabricated from Mild steel plate and hollow sections: to Structural Engineers detail. | NO | 1
H | Solar Pump to boost water pressure from rainwater tank to overhead tank as per Engineer's details. | NO | 1
RAIN WATER HARVESTING
I | 10,000L PVC tanks as Crestank or approved equal, complete with 25mm washout and 50mm overflow pipe. | NO | 1
J | Allow for builders works for casting concrete bases for PVC Water tanks measuring 2.5M diameter wide by 400mm high above ground. | NO | 1
SUB TOTAL CARRIED TO COLLECTION
INTERNAL DRAINAGE
Supply and Install the following including clamps/ brackets for supporting pipes, builders works which involves making good to any openings made in floor slabs and chiselling of walls
The pipes to be Polypropylene Pipes and Fittings as 'Vulcathene' Laboratory System, Upvc pipes as per drawings,Complete with all accessories including all associated builders works.
uPVC Pipes PN6
A | 40mm Complete with Tees, Bends, Reducers, Access plugs, necessary fittings and accessories: for wash hand basins | LM | 6
B | 50mm Complete with Tees, Bends, Reducers, Access plugs, necessary fittings and accessories: for sinks | LM | 6
C | 110mm Complete with Tees, Bends, Reducers, Access plugs, necessary fittings and accessories. | LM | 3
D | Gully Trap (GT) complete with PVC trap, masonry construction 300 x 300mm, with steel cover and all accessories. | NO | 2
EXTERNAL DRAINAGE
uPVC Pipes PN6
E | 110mm Complete with Tees, Bends, Reducers, Access plugs, necessary fittings and accessories. | LM | 24
F | Ditto vent pipe | LM | 4
G | Manholes (MH) size 600 x 600mm built from blockwork and mortor complete with proper benching, heavy duty concrete cover and all accessories | NO | 2
H | Septic Tank for 20 people size approx. 2850 x 675 x 900mm in masonry brickwork, rendered smooth inside complete with inlet and outlet manholes benching, heavy duty manhole cover made out of concrete and angles and all accessories. | NO | 1
I | Soak Pit Size approx. 2500mm on top tappering to 1500mm and depth of 1500mm complete with hardcore and all accessories. | NO | 1
SUB TOTAL CARRIED TO COLLECTION
SANITARY FITTINGS
Supply and install the following sanitary fittings including all necessary fittings and accessories
Dhobi sinks
A | Fireclay Belfast sink as ARMITAGE SHANKS, 60cm x 46cm x 26cm complete with 1 1/2 in strainer waste, slotted tail, laboratory tap and aluminium alloy build in brackets | NO | 2
Wash Hand Basin
B | Wash hand basin as Twyfords Entice 600 complete with with one center tap hole, white in colour, 32mm plastic bottle trap, wall bolts and 11/2" Lever action pillar tap with chrome plated handles, 11/4" chrome plated waste. | NO | 2
Slop Hopper
C | Stainless steel slop hopper as 'ARMITAGE SHANKS' S6504 (DUHS) or approved equal with sink: complete with plastic P trap S358401, 6 litres cistern S3955, flush pipe S4662, stainer and Markwik S8230AA wall mounted mixer, with 150mm lever and horizontal nozzle | NO | 1
D | Supply and fix 1½" Lever action pillar tap with chrome plated handles to existing stainless steel sink | NO | 1
SUB TOTAL CARRIED TO COLLECTION
COLLECTION
Total carried forward from Page …......
Total carried forward from Page …......
Total carried forward from Page …......
TOTAL CARRIED TO SUMMARY