## Sheet1
STONE PITCHING COMUNAL AND PROTECTION BRIDGE. MALKOHI. ADAMAWA.
[6 empty] | USD@ | 766.41 | 414.94
No. | Description | Unit | Quantity | Estimated Cost (NGN) |  | Estimated Cost (USD) |  | Remarks
|  |  |  | Unit Cost (NGN) | Total Cost (NGN) | Unit Cost (USD) | Total Cost (USD)
Excavation & Foundation works
1 | Excavation, (cut) of 80m one sides of river bank. 3m x 0.5m deep, to form a gentle slope surface using an excavator to control erosion and mitigate future extension of gully. | M3 | 120 |  | 0 | 0 | 0 | Excavation should be by mechanical means
2 | Make provision hard wood timber planks for formwork bracing works for retaining wall | L.s | 1 |  | 0 | 0 | 0 | Labor and material inclusive (to br reused)
3 | Make provision for concrete foundation of 0.5m x 0.5m x 80m long with a recess of size 0.2m x 0,2m for stone pitching on retaining wall of 0.3m x 0. 3m x 410m long as a single element (monolytic casting) above the foundation mix ratio of 1:3:4 to receive stone pitching | M3 | 16.8 |  | 0 | 0 | 0 | Labor and material inclusive concrete mix should be by machanical means
4 | Blinding & Stone pitching works
5 | Make provision for concrete blinding of 75mm thick with mix ratio 1:3:6 over the region to receive stone pitching | M3 | 15 |  | 0 | 0 | 0 | Labor and material inclusive concrete mix should be by machanical means
6 | Stone pitch 2.5m height x 0.2m thick x 80m overall length (half way above gentle sloped filled surface). Arrange the stone to slope down on the embarkment and fill the pores with sand cement finising | M3 | 40 |  | 0 | 0 | 0 | Labor and material inclusive (boulder must have a flat surface and sizes should be between 100mm to 250mm)
| Total |  |  |  | 0 |  | 0