## Main BOQ (2)
CONSTRUCTION OF COMMUNAL EVACUATION AND PROTECTION BRIDGE IN MALKOHI. ADAMAWA.
| Description | Unit | Quantity | Estimated unit cost |  |  | Total cost (USD) | Remarks
|  |  |  | Unit Cost (NGN) | Total Cost (NGN) | Unit Cost (USD) |  | USD @ | 766.41
STAGE 1
EXCAVATIONS,
1a | Remove old boulders to prepare space Excavations. | CuM | 25 |  | 0 | 0 | 0
1b | EXCAVATION OF FOUNDATION : Excavate to a minimum of 1.2m below the natural river bed to form a bed for the RC mat using earht moving equipement measuring 8m wide*1.2 to 1.4m deep*45m. | CuM | 432 |  | 0 | 0 | 0
STAGE 2
2 | FAIR FACED FORMWORK TO INCLUDE BRACING AND PROPING:
2a | Sides of MAT slab | M2 | 9 |  | 0 | 0 | 0
2b | Sides of Base and Deck | M2 | 36 |  | 0 | 0 | 0
2c | Sides of Walls | M2 | 362.4 |  | 0 | 0 | 0
2d | Soffit of walls | M2 | 108 |  | 0 | 0 | 0
2e | Sides of Headwall | M2 | 39 |  | 0 | 0 | 0
2f | Sides of Toe | M2 | 44 |  | 0 | 0 | 0
2g | Sides of wingwall base and Retaining wall base | M2 | 7.5 |  | 0 | 0 | 0
2h | Sides of wingwall wall | M2 | 92 |  | 0 | 0 | 0
2i | Sides of Retaining walls | M2 | 11.5 |  | 0 | 0 | 0
2j | Sides of Stone pitching wall base | M2 | 369 |  | 0 | 0 | 0
STAGE 3
3 | METAL WORKS:
3a | METAL WORKS FOR REINFORCED CONCRETE CULVERT: Provide and fix H.T Dia 16mm Reinforcement in box cells(base, walls, and decks), barrells aprons, wing walls, and retaining walls. All reinforcement walls must be TNT tiger product. | Tons | 13 |  | 0 | 0 | 0
3b | METAL WORKS FOR REINFORCED CONCRETE CULVERT: Provide and fix H.T Dia 12mm Reinforcement in Mat slab, toe beams, and Head walls with some area in box cells. All reinforcement walls must be TNT tiger product. | Tons | 2.5 |  | 0 | 0 | 0
STAGE 4
4 | Concrete Works.
4a | Reinforced concrete: Rprovide mix and place concrete grade 25 in ratio (1:1.5:3). With clean sharp river sand or quarry dust in Mat slab, box cells(base, walls, and decks), Head walls, barrells aprons, wing walls/footings, toe beams, and retaining walls/footings, | CuM | 172 |  | 0 | 0 | 0
4b | Cast - insitu concrete : Rprovide mix and place concrete grade 25 in ratio (1:1.5:3). With clean sharp river sand or quarry dust in Mat slab blinding | CuM | 21 |  | 0 | 0 | 0
4c | Provide high yield steel protection barriers on both sides using Polished and blue oil and white painted square pipe measuring 50m length on each side at 800mm above the concrete slab. The size of studed pipes are 75mm by 3mm thick spaced at 1.5m c/c. with horizontal conection bracing of 50mm 3mm thick black pipe space from surface of head wall at 150mm from to to bottom. See design details. | lump | 2 |  | 0 | 0 | 0
STAGE 5
5 | LATRITIC BOULDERS
5a | Supply lateritic boulders with mixed thickness between 100mm and 250mm. To be placed in apron and retaining wall area, filled to specified 200 to 300mm below the deck level and allow to slope gently from entrance to fall sideways from edge of carraige way | CuM | 470 |  | 0 | 0 | 0
5b | Supply and compact boulders with pure laterrite to hold the boulders with laterite of 300mm thick sloping towards the entrance and exit of the carraige way. | CuM | 62.8 |  | 0 | 0 | 0
STAGE 6
6 | LAYING OF BITUMEN
6a | Provide and lay bituminous emulsion, using slow setting emulsion at 1.0 -- 1.1 litre/m2 including blinding sand and querry dust. Hot rolled on box culvert and stone chippings | M2 | 200 |  | 0 | 0 | 0
6b | Provide, sread, shape and compact ashphaltic concrete binder course to carriageway to a compacted thickness 40mm as specified. | CuM | 8 |  | 0 | 0 | 0
| TOTAL |  |  |  | 0 |  | 0