## Sheet1 (hidden)
Annex B - Financial Offer Form RFQ/HCR/NIGOG/22 - 008: Provisison of Routine Air Conditioner Manitenance and Repairs for UNHCR in Cross River and Benue State - Nigeria
Per AC unit cost of consumables & spare parts + repair/replacement works
| A/C Description/Capacity | Unit (Each) | Unit Cost of spare part (NGN) | Extended Cost of spare part (NGN) | TOTAL COST of Labour and Spare Part (NGN)
1 | Visual inspections to check for unusual sounds, vibrations, leaks, minor corrosion or exposed ductwork for damaged insulation and air leaks.
2 | Check motor bushings for optimal functioning.
3 | Check ground connections.
4 | Check connections at the main plug.
5 | Check pipes and fittings for signs of worn-out insulation and leakages.
6 | Cleaning of blower and condenser fan.
7 | Cleaning/replacement of air filter (depending on the specifications and physical condition of the concerned filtering elements).
8 | Cleaning the evaporator and condenser coils.
9 | Check and tighten of nuts & bolts.
10 | Lubricating the fan motor.
11 | Check cooling efficiency.
12 | Basic overhaul of A/C units with chemical washing system.
13 | Check and ensure optimal gas/refrigerant levels.
14 | Gas leak/refrigerant re-filling;
15 | Defective thermostat
16 | Defective contactor
17 | Defective transformer
18 | Defective compressor
19 | Defective fan motor
20 | Defective evaporator
21 | Replacement of capacitor
TOTAL UNIT COST OF CONSUMABLES AND SPARES FOR AIR CONDITIONER
NAME OF THE COMPANY: ___________________________________
ADDRESS: _______________________________________________
TELEPHONE: _____________________________________________
EMAIL: __________________________________________________
NAME OF AUTHORIZED COMPANY'S REPRESENTATIVE ____________________________________________
SIGNATURE / STAMP OF THE COMPANY ____________________________________

## Annex B
ANNEX B
FINANCIAL OFFER FORM
Dear Sir/Madam: We, the undersigned, offer to provide the goods and/or services for THE ESTABLISHMENT OF A FRAME AGREEMENT FOR THE PROVISION OF ROUTINE MAINTENANCE OF AIR CONDITIONERS, REFRIDGERATORS AND OTHER COOLING APPLITHE ESTABLISHMENT OF A FRAME AGREEMENT FOR THE PROVISION OF ROUTINE MAINTENANCE OF AIR CONDITIONERS, REFRIDGERATORS AND OTHER COOLING APPLIANCIES FOR UNHCR OFFICE (S) IN CALABAR, OGOJA CROSS RIVER STATE, ADIKPO, MAKURDI, BENUE STATE AND TAKUM TARABA STATE FOR ONE YEAR (1) YEAR WITH POSSIBILTY OF EXTENSION FOR ADDITIONAL ONE YEAR (1) YEAR BASE ON SERVICE PERFORMANCE issued on 6th November 2023.
"We hereby submit our Financial Bid."
Currency of Offer (plese indicate):
Validity of Offer: |  | 90 days
Annex B - Financial Offer Form 3 Segment
RFQ/HCR/NIGOG/23.043: THE ESTABLISHMENT OF A FRAME AGREEMENT FOR THE PROVISION OF ROUTINE MAINTENANCE OF AIR CONDITIONERS, REFRIDGERATORS AND OTHER COOLING APPLIANCIES FOR UNHCR OFFICE (S) IN CALABAR, OGOJA CROSS RIVER STATE, ADIKPO, MAKURDI, BENUE STATE AND TAKUM TARABA STATE FOR ONE YEAR (1) YEAR WITH POSSIBILTY OF EXTENSION FOR ADDITIONAL ONE YEAR (1) YEAR BASE ON SERVICE PERFORMANCE
TOTAL UNIT COST OF CONSUMABLES,SPARES AND LABOUR FOR AIR CONDITIONER, REFRIGERATOR & COOLERS
Per AC unit cost of consumables & spare parts + repair/replacement works
S/N0 | Airconditioner Routine Maintenance | Unit (Quarter) | Unit Cost per A/C (NGN) | Extended Cost of spare part (NGN)
1 | Visual inspections to check for unusual sounds, vibrations, leaks, minor corrosion or exposed ductwork for damaged insulation and air leaks. Check motor bushings for optimal functioning, Check ground connections, Check connections at the main plug. Check pipes and fittings for signs of worn-out insulation and leakages, Cleaning condenser fan, Cleaning of air filter, Cleaning the evaporator and condenser coils, Check and tighten of nuts & bolts and, Lubricating the fan motor. | LUMPSUM
2 | Labour Charge for general serviceing with replacement of parts.(Check cooling efficiency,Basic overhaul of A/C units with chemical washing system, and Check and ensure optimal gas/refrigerant levels.) | LUMPSUM
S/N0 | A/C Description of Spares/Works | Unit of Measure | Unit Cost of Gas/AC Spare Parts (NGN) | Extended Cost of spare part (NGN)
1 | Gas (HARP134a) | KG
2 | Compressor - LG - 12000BTU | PC
3 | Compressor - LG - 18000BTU | PC
4 | PC Board - 12000BTU | PC
5 | PC Board - 18000BTU | PC
6 | Indoor Motor - 12000BTU | PC
7 | AVS 15AMPS - Single Phase | PC
8 | Capacitor 35/1.5UF - Three Pin | PC
9 | Klixon 36474*/MRA2771380 MARS Overload for 22111 Rotary | PC
10 | Isulated Piping 5M 1/4,1/3 | ROLL
11 | Insulated Piping 5M Kit 1/4,1/2 | ROLL
12 | Insulating Tape Link - PVC | PC
13 | Remote Control | PC
S/N0 | Refrigerator and Coolers Description of Spares/Works | Unit (Each) | Unit Cost of spare part (NGN) | Extended Cost of spare part (NGN)
1 | Gas re-filling ; Refrigerant Gas Harp 134a | KG
2 | Cpmpressor Siz:MA72LCE9(1/4) | PC
3 | Cpmpressor Siz:MA69LCE(1/5) | PC
4 | Cpmpressor Siz:MA53LAEG(1/8) | PC
5 | Cpmpressor Siz:MSA43LBEG(1/8) | PC
6 | Drainage Heater 860(W)*733(D)*1794(H) 220-2240 | PC
7 | Filter Drier - Little Giant | PC
8 | Compressor Oil - M-Karate | UN
9 | Timer 860(w)*733(d)*1794(h) | PC
10 | PC Board-EAN36439801(BAOC) MDL;GR-M652YVQ | PC
11 | Labour Charge for general serviceing with replacement of parts/Gas refilling on Refriderator and coolers | LUMPSUM
NAME OF THE COMPANY: ___________________________________
ADDRESS: _______________________________________________
TELEPHONE: _____________________________________________
EMAIL: __________________________________________________
NAME OF AUTHORIZED COMPANY'S REPRESENTATIVE ____________________________________________
SIGNATURE / STAMP OF THE COMPANY ____________________________________