## Summary
Summary
Lot | Location | Quantity | Description of activities | Estimated amount
1 | MMC | 1 | Construction of New Semi Permanent PD with chain link, solar, 2 latrine & furniture | 0
2 | Damasak | 2 | Construction of New Semi Permanent Protection Desk with chain link, solar, 2 latrine & furniture | 0
3 | Pulka | 1 | Construction of New Semi Permanent Protection Desk with chain link, solar, 2 latrine & furniture | 0
4 | Banki | 1 | Construction of New Semi Permanent Protection Desk with chain link, solar, 2 latrine & furniture | 0
5 | Monguno | 1 | Construction of New Semi Permanent PD with chain link, solar, 2 latrine & furniture | 0
| Total Amount in NGN |  |  | 0
| Total Amount in USD |  |  | 0

## Lot 1-MMC
BILL OF QUANTITIES (BOQ) FOR SEMI-PERMANENT PROTECTION IN MMC
Rates should include materials and labor as per the drawings and technical specifications and as directed by UNHCR Shelter Unit to each location
Item | Description | Qty | Unit | Rate(NGN) | TOTAL
Substructure
All rates include material and labour
1 | Clear the site off grass, shrubs and all vegetation; cart away as directed, and setting out of the structure. | 123 | m2 |  | 0
2 | Excavation of foundation trench commencing at stripped level to a depth not exceeding 600mm | 64 | m |  | 0
3 | “DIELDREX’ anti-termite solution to surfaces of excavations | 45 | m2 |  | 0
4 | Provide and place 150mm thick in-situ concrete (1:3:6- 19mm Agg.) as wall footing in foundation trench | 7 | m3 |  | 0
5 | Block work: 230mm thick sandcrete hollow block wall laid with 1:4 sand cement mortar | 45 | m2 |  | 0
6 | Backfill and compact wall sides in trenches with excavated material | 13 | m3 |  | 0
7 | 300mm thick bed of approved laterite filling in making up levels under bed well rammed and consolidated in layers not exceeding 150mm thick hardcore filling well rammed and consolidated in layers each layer not exceeding 150mm thick | 31 | m3 |  | 0
8 | Round hot rolled high tensile deformed bar reinforcement to BS 4449 AND 4461 including all hooks, bends and tying wire etc on
| Y 10mm diameter in ground beam | 140 | kg |  | 0
| Y8 strirups for ground beam @ 250mm | 27 | kg |  | 0
9 | 150mm thick over site concrete (1:3:6-19mm Agg.) as concrete floor slab on BRC wire mesh and ground beam | 17 | m3 |  | 0
| Total for Substructure |  |  |  | 0
SUPERSTRUCTURE
Sawn, seasoned and solgnum-treated obeche hard timber
10 | Block work (Dwarf): 230mm thick sandcrete hollow block wall laid with 1:6 sand cement mortar 1.2m high | 72 | m2 |  | 0
10 | 15mm thick 1:4 sand cement mortar as rendering on and internal ans external walls | 145 | m2 |  | 0
11 | Supply and cast 25mm floor screed in ratio 1:4 | 122 | m2 |  | 0
12 | 15mm thick 1:4 sand cement mortar as rendering on external wall rough cast tyrolene | 72 | m2 |  | 0
13 | Supply and fix treated Horizontal timber Ogbeche for frame with antitermite Treatment 2'' x 4'' x 12' | 270 | m |  | 0
14 | Supply and fix one quarter NBF plywood to all internal partitions and plastic tarpaulin on the outside using battens | 125 | m2 |  | 0
15 | Plastc Tarpaulin needed to be provided by UNHCR (7 pcs of 4x5m)
16 | Supply and cast CHS dia 75mm, 3mm thickness heavy gauge one side inserted below encased in foundation concrete 250mm x 250mm x 450mm on 250mm basket. Gl encased in concrete top side with metal rug to receive roofing timber (3.6m). CHS to be filled with concrete mixture 1:2:4 on varendah | 3 | no. |  | 0
17 | Supply and cast CHS dia 75mm, 3mm thickness heavy gauge one side inserted below Gl encased in concrete top side with metal rug to receive roofing timber (3.0m). CHS to be filled with concrete mixture 1:2:4 in perimeter wall, CHS to be filled with concrete mixture 1:2:4 | 13 | no. |  | 0
18 | Prepare and apply one undercoat and two finishing coats of other or equal approved Acryllic Emulsion paint for internal surfaces of plastered walls. | 145 | m2 |  | 0
| Total for Superstructure |  |  |  | 0
Openinngs (Doors and Windows)
19 | Supply and fix approved Hand made Metal Steel Door (2100mm x 1200m) of 1mm thickness with 50mm x 50mm x 1mm square pipe framing and all necessary ironmongeries and set to work | 1 | no. |  | 0
20 | Supply and fix approved Hand made Metal Steel Door (2100mm x 900m) of 1mm thickness with 50mm x 50mm x 1mm square pipe framing and all necessary ironmongeries and set to work | 2 | no. |  | 0
21 | Supply and fix approved Aluminium casment window (900 x 900mm) Nigeria and all necessary ironmongeries and set to work. | 11 | no. |  | 0
| Total for Openings |  |  |  | 0
ROOF
Sawn, seasoned and solgnum-treated obeche hard timber
23 | 50 x 100mm Timber wall plate | 60 | m |  | 0
24 | 50 x 150mm Hardwood timber Tie beam | 225 | m |  | 0
25 | 50 x 100mm Hardwood Timber Rafters | 165 | m |  | 0
26 | 50 x 100mm Hardwood Timber Struts | 105 | m |  | 0
27 | 50 x 75 Hardwood Timber purlin | 200 | m |  | 0
28 | 25 x 225mm Fascia board inclusive of two coats of acrylic emuslion paint | 50 | m |  | 0
29 | Supply and fix 12m celotex hardwood brazil ceiling on noggins inclusive of battens and two coats acrylic emulsion paint (fine coat) | 141 | m2 |  | 0
30 | Supply and fix 0.3mm gauge long span allu zinc roofing sheet inclusive of all accessories including nails, ridge cap and etc | 170 | m2 |  | 0
31 | Allow cost for any item not covered above | 1 | item |  | 0
| Total For Roof Work |  |  |  | 0
Summary
| Total for Substructure |  |  |  | 0
| Total for Superstructure |  |  |  | 0
| Total for Openings |  |  |  | 0
| Total For Roof Work |  |  |  | 0
| GRAND TOTAL (Material and Labour) in NGN |  |  |  | 0
B- ELECTRICAL WIRING AND SOLAR SYSTEM OF PROTECTION DESK
S/N | ITEM | Qty | Unit | Rate | Total
1 | 2MM Pvc pipes | 75 | Pcs |  | 0
2 | Circuit box | 10 | Pcs |  | 0
3 | Looping box | 12 | Pcs |  | 0
4 | 20mm Coupling | 1 | Pcs |  | 0
5 | 20mm male bush | 1 | Pcs |  | 0
6 | D4 Distribution box | 1 | Pcs |  | 0
7 | 3/3 Knockout box | 20 | Pcs |  | 0
8 | 20mm Round clips | 1 | Pcs |  | 0
9 | 1.5mm Single cable | 5 | coil |  | 0
10 | 1.5mm earthing cable | 2 | coil |  | 0
11 | 2.5mm single cable | 2 | coil |  | 0
12 | 1 gang switch | 4 | pcs |  | 0
13 | 3 gang switch | 1 | Pcs |  | 0
14 | 13 Amp Socket | 12 | Pcs |  | 0
15 | LED Light 7 watts | 12 | Pcs |  | 0
16 | Bulkhead fitting | 3 | pcs |  | 0
17 | Electrical Bulds 11 watts | 4 | pcs |  | 0
18 | Installation tape | 1 | pcs |  | 0
19 | Screws | 1 | pkt |  | 0
20 | Allow provisonal sum for any item not covered above | 1 | L/s |  | 0
Solar Panel System
21 | Supply and fix Solar Batteries Quanta 100MAH/12V | 2 | Pcs |  | 0
22 | Supply and fix Felicity Solar Panels (200watt, 24v) | 6 | Pcs |  | 0
23 | Supply and fix Felicity Charge Controller MPPT (45A 24V) | 1 | Pcs |  | 0
23 | Supply and fix inverter (Kartel pure sine inverter 2.5 kva 12v) | 1 | Pcs |  | 0
23 | Supply and fix Cable Locks | 4 | Pcs |  | 0
26 | Supply and fix Cable | 15 | meter |  | 0
27 | Supply and fix Battery Rack | 1 | Pcs |  | 0
28 | Supply and install inverter ceiling fans with all accessories and set to work | 4 | pcs |  | 0
29 | Allow for any item not covered above | 1 | l/s |  | 0
| Total cost for material & labour for both Electrical and solar system IN NGN |  |  |  | 0
C. Construction a block of compartments
S/N | DESCRIPTION | UNIT | QTY | RATE (N) | AMOUNT (N)
Latrine
A | Initial mobilization and final demobilization of equipment, labour and materials for contractors base office to site. (Per Unit of Blocks) | Item | 1 |  | 0
1 | Excavation and earthworks
A | Clearing of site | m² | 2 |  | 0
B | Excavate 2mx 2m pit for the latrine to a maximum depth not exceeding 2.5 m | m³ | 3.5 |  | 0
C | Excavate trench to receive concrete in foundation depth not exceeding 700mm starting from the stripped level | m³ | 1.2 |  | 0
D | Backfill and ram foundation spread and remove surplus excavated materials from site. | m³ | 0.5 |  | 0
E | Provide anti termite treatment to surfaces of excavation(where applicable) | m² | 7 |  | 0
| Total of section 1 carried to summary |  |  |  | 0
2 | Sub structure
Concrete works
Plain in situ concrete (concrete mix 1:2:4 – 20mm aggregate) in:
A | Foundation(footing) | m³ | 0.5 |  | 0
B | Steps( footing) | m³ | 0.09 |  | 0
C | Floor(100mm) thick in steps as in the drawings | m³ | 0.04 |  | 0
Reinforced concrete Y12mm 200 c/c (1:2:4- 20mm aggregate) in:
D | Precast concrete main pit cover slab(1250mmx 1850mm x100mm) thick | m³ | 0.23 |  | 0
E | Precast concrete service pit cover slab(500mmx 1250mm x100mm) thick | m³ | 0.06 |  | 0
Sawn form work to:
F | Sides of slab | m | 1.2 |  | 0
G | Soffits of concrete slab | m | 0.5 |  | 0
Block work
Hollow sandcrete block work bedded and jointed in cement and sand mortar (mix 1:4)
H | 225mm wall for pit lining | m² | 3.5 |  | 0
I | 100mm PVC vent pipes | No. | 1 |  | 0
| Total of section 2 carried to summary |  |  |  | 0
3 | Superstructure(zinc) and Roofing
0.38mm gauge corrugated Zinc roofing sheet laid on 100x50mm wooden post stud and lapped at 150mm to corrugation, nailed to 50mmx50mm timber:
A | Walls;- 225mm thick walling embedded in 1:3 cem sand mortar with hoop iron in every two courses | m² | 10 |  | 0
B | Roof | m² | 1.5 |  | 0
C | Doors with 3" hinges and spring | No. | 1 |  | 0
Carpentry and joinery
Treated sawn hardwood
D | 75mm x 50mm purlin | m | 3 |  | 0
E | 75mm x 50mm rafter | m | 2 |  | 0
F | 50mm Galvanised iron pipe in frame stucture | No. | 1 |  | 0
G | 100mm uPVC vent pipes placed with fly screen with nets | No. | 1 |  | 0
| Total of section 3 carried to summary |  |  |  | 0
4 | Visisibilty
A | Provide visibility with UNHCR Donor clearly embossed with paint on wooden plywood ,samples to be approved before placing | No. | 1 |  | 0
B | Provide visibility with clear gender segregation and written in local language ,samples to be approved before placing | No. | 1 |  | 0
| Total of section 5 carried to summary |  |  |  | 0
SUMMARY
1 | Section 1 Excavation |  |  |  | 0
2 | Section 2 Sub – structure |  |  |  | 0
3 | Section 3 Super structure |  |  |  | 0
4 | Section 4 Visibilty |  |  |  | 0
| Grand Total for 1 drop hole | No. | 1 |  | 0
| Total for a 2 drop holes compartment latrines in NGN | No. | 2 |  | 0
D PROVISION OF CHAIN LINK FENCE (Approximate length of fence 70 Linear Meter)
Item | Description | Qty | Units | Rate(NGN) | TOTAL
Fence Works
1 | Allow cost for site clearence | 1 | l/s |  | 0
2 | Fabricate and fix 3 inches galvanized metal pipe 2500mm long and 300mm length grouted in anchored to 300 x 300 x300mm grade 20 mass concrete footings at 2500mm c/c; pipe to be filed with weak concrete. | 27 | No. |  | 0
3 | Supply and fix chain link mesh wire fence (double layer): 8ft high overall of 4mm thickness, fixed to 3 No strands of galvanized straining wire: threaded through galvanized metal poles at 2500mm c/c including 3 no lines of galvanized barbed wire fixed by binding wire to angle iron bars above the crank. | 70 | m |  | 0
4 | Supply and fix 1200mm by 2100mm door properly anchored to angle columns for pedestrian access with all necessary iron mongeries | 1 | no. |  | 0
5 | Block work 230mm thick sandcrete hollow block wall laid with 1:6 sand cement mortar (block to be filled and dressed) before chainlink | 16.5 | m2 |  | 0
| GRAND TOTAL (Material and Labour) in NGN |  |  |  | 0
Furniture & Items Needed for Protection Desks
S/N | Items Needed | Quantity per Location | Unit | Rate | Total
1 | Office Table | 4 | Pcs |  | 0
2 | Office chairs | 8 | Pcs |  | 0
3 | Plastic chairs with iron legs | 20 | Pcs |  | 0
4 | Large Mat ¦(Four folds of high quality) | 6 | Pcs |  | 0
5 | White board (600mm x 900mm) | 1 | Pcs |  | 0
6 | Notice Board big size | 1 | Pcs |  | 0
7 | Rubber water container (Large) 500L | 1 | Pcs |  | 0
8 | Handheld Mega Phone/Loud speaker | 2 | Pcs |  | 0
9 | Rechargeable fans Lontor Rechargeable Standing -18 Inches | 2 | Pcs |  | 0
10 | Waste Bin | 2 | Pcs |  | 0
11 | Flip Chart Board | 2 | Pcs |  | 0
12 | Flip chart, Marker and Pen | 6 | Pcs |  | 0
| Total of Furniture and Items |  |  |  | 0
SUMMARY
1 | Total A- SEMI PERMANENT PROTECTION DESK |  |  |  | 0
2 | Total B- ELECTRICAL WIRING & SOLAR SYSTEM OF PROTECTION DESK |  |  |  | 0
3 | Total C- CONSTRUCTION OF COMPARTMENTS LATRINE |  |  |  | 0
4 | Total D- PROVISION OF CHAIN LINK FENCE |  |  |  | 0
5 | Total E- FURNITURE AND OTHER ITEMS |  |  |  | 0
| GRAND TOTAL IN NGN |  |  |  | 0
| GRAND TOTAL IN USD |  |  |  | 0

## Lot 2-Damasak
A-BOQ FOR SEMI-PERMANENT PROTECTION IN DAMASAK
Rates should include materials and labor as per the drawings and technical specifications and as directed by UNHCR Shelter Unit to each location
Item | Description | Qty | Unit | Rate(NGN) | TOTAL
Substructure
All rates include material and labour
1 | Clear the site off grass, shrubs and all vegetation; cart away as directed, and setting out of the structure. | 123 | m2 |  | 0
2 | Excavation of foundation trench commencing at stripped level to a depth not exceeding 600mm | 64 | m |  | 0
3 | “DIELDREX’ anti-termite solution to surfaces of excavations | 45 | m2 |  | 0
4 | Provide and place 150mm thick in-situ concrete (1:3:6- 19mm Agg.) as wall footing in foundation trench | 7 | m3 |  | 0
5 | Block work: 230mm thick sandcrete hollow block wall laid with 1:4 sand cement mortar | 45 | m2 |  | 0
6 | Backfill and compact wall sides in trenches with excavated material | 13 | m3 |  | 0
7 | 300mm thick bed of approved laterite filling in making up levels under bed well rammed and consolidated in layers not exceeding 150mm thick hardcore filling well rammed and consolidated in layers each layer not exceeding 150mm thick | 31 | m3 |  | 0
8 | Round hot rolled high tensile deformed bar reinforcement to BS 4449 AND 4461 including all hooks, bends and tying wire etc on
| Y 10mm diameter in ground beam | 140 | kg |  | 0
| Y8 strirups for ground beam @ 250mm | 27 | kg |  | 0
9 | 150mm thick over site concrete (1:3:6-19mm Agg.) as concrete floor slab on BRC wire mesh and ground beam | 17 | m3 |  | 0
| Total for Substructure |  |  |  | 0
SUPERSTRUCTURE
Sawn, seasoned and solgnum-treated obeche hard timber
10 | Block work (Dwarf): 230mm thick sandcrete hollow block wall laid with 1:6 sand cement mortar 1.2m high | 72 | m2 |  | 0
10 | 15mm thick 1:4 sand cement mortar as rendering on and internal ans external walls | 145 | m2 |  | 0
11 | Supply and cast 25mm floor screed in ratio 1:4 | 122 | m2 |  | 0
12 | 15mm thick 1:4 sand cement mortar as rendering on external wall rough cast tyrolene | 72 | m2 |  | 0
13 | Supply and fix treated Horizontal timber Ogbeche for frame with antitermite Treatment 2'' x 4'' x 12' | 270 | m |  | 0
14 | Supply and fix one quarter NBF plywood to all internal partitions and plastic tarpaulin on the outside using battens | 125 | m2 |  | 0
15 | Plastc Tarpaulin needed to be provided by UNHCR (7 pcs of 4x5m)
16 | Supply and cast CHS dia 75mm, 3mm thickness heavy gauge one side inserted below encased in foundation concrete 250mm x 250mm x 450mm on 250mm basket. Gl encased in concrete top side with metal rug to receive roofing timber (3.6m). CHS to be filled with concrete mixture 1:2:4 on varendah | 3 | no. |  | 0
17 | Supply and cast CHS dia 75mm, 3mm thickness heavy gauge one side inserted below Gl encased in concrete top side with metal rug to receive roofing timber (3.0m). CHS to be filled with concrete mixture 1:2:4 in perimeter wall, CHS to be filled with concrete mixture 1:2:4 | 13 | no. |  | 0
18 | Prepare and apply one undercoat and two finishing coats of other or equal approved Acryllic Emulsion paint for internal surfaces of plastered walls. | 145 | m2 |  | 0
| Total for Superstructure |  |  |  | 0
Openinngs (Doors and Windows)
19 | Supply and fix approved Hand made Metal Steel Door (2100mm x 1200m) of 1mm thickness with 50mm x 50mm x 1mm square pipe framing and all necessary ironmongeries and set to work | 1 | no. |  | 0
20 | Supply and fix approved Hand made Metal Steel Door (2100mm x 900m) of 1mm thickness with 50mm x 50mm x 1mm square pipe framing and all necessary ironmongeries and set to work | 2 | no. |  | 0
21 | Supply and fix approved Aluminium casment window (900 x 900mm) Nigeria and all necessary ironmongeries and set to work. | 11 | no. |  | 0
| Total for Openings |  |  |  | 0
ROOF
Sawn, seasoned and solgnum-treated obeche hard timber
23 | 50 x 100mm Timber wall plate | 60 | m |  | 0
24 | 50 x 150mm Hardwood timber Tie beam | 225 | m |  | 0
25 | 50 x 100mm Hardwood Timber Rafters | 165 | m |  | 0
26 | 50 x 100mm Hardwood Timber Struts | 105 | m |  | 0
27 | 50 x 75 Hardwood Timber purlin | 200 | m |  | 0
28 | 25 x 225mm Fascia board inclusive of two coats of acrylic emuslion paint | 50 | m |  | 0
29 | Supply and fix 12m celotex hardwood brazil ceiling on noggins inclusive of battens and two coats acrylic emulsion paint (fine coat) | 141 | m2 |  | 0
30 | Supply and fix 0.3mm gauge long span allu zinc roofing sheet inclusive of all accessories including nails, ridge cap and etc | 170 | m2 |  | 0
31 | Allow cost for any item not covered above | 1 | item |  | 0
| Total For Roof Work |  |  |  | 0
Summary
| Total for Substructure |  |  |  | 0
| Total for Superstructure |  |  |  | 0
| Total for Openings |  |  |  | 0
| Total For Roof Work |  |  |  | 0
| GRAND TOTAL (Material and Labour) in NGN |  |  |  | 0
B- ELECTRICAL WIRING AND SOLAR SYSTEM OF PROTECTION DESK
S/N | ITEM | Qty | Unit | Rate | Total
1 | 2MM Pvc pipes | 75 | Pcs |  | 0
2 | Circuit box | 10 | Pcs |  | 0
3 | Looping box | 12 | Pcs |  | 0
4 | 20mm Coupling | 1 | Pcs |  | 0
5 | 20mm male bush | 1 | Pcs |  | 0
6 | D4 Distribution box | 1 | Pcs |  | 0
7 | 3/3 Knockout box | 20 | Pcs |  | 0
8 | 20mm Round clips | 1 | Pcs |  | 0
9 | 1.5mm Single cable | 5 | coil |  | 0
10 | 1.5mm earthing cable | 2 | coil |  | 0
11 | 2.5mm single cable | 2 | coil |  | 0
12 | 1 gang switch | 4 | pcs |  | 0
13 | 3 gang switch | 1 | Pcs |  | 0
14 | 13 Amp Socket | 12 | Pcs |  | 0
15 | LED Light 7 watts | 12 | Pcs |  | 0
16 | Bulkhead fitting | 3 | pcs |  | 0
17 | Electrical Bulds 11 watts | 4 | pcs |  | 0
18 | Installation tape | 1 | pcs |  | 0
19 | Screws | 1 | pkt |  | 0
20 | Allow provisonal sum for any item not covered above | 1 | L/s |  | 0
Solar Panel System
21 | Supply and fix Solar Batteries Quanta 100MAH/12V | 2 | Pcs |  | 0
22 | Supply and fix Felicity Solar Panels (200watt, 24v) | 6 | Pcs |  | 0
23 | Supply and fix Felicity Charge Controller MPPT (45A 24V) | 1 | Pcs |  | 0
23 | Supply and fix inverter (Kartel pure sine inverter 2.5 kva 12v) | 1 | Pcs |  | 0
23 | Supply and fix Cable Locks | 4 | Pcs |  | 0
26 | Supply and fix Cable | 15 | meter |  | 0
27 | Supply and fix Battery Rack | 1 | Pcs |  | 0
28 | Supply and install inverter ceiling fans with all accessories and set to work | 4 | pcs |  | 0
29 | Allow for any item not covered above | 1 | l/s |  | 0
| Total cost for material & labour for both Electrical and solar system IN NGN |  |  |  | 0
C. Construction a block of compartments
S/N | DESCRIPTION | UNIT | QTY | RATE (N) | AMOUNT (N)
Latrine
A | Initial mobilization and final demobilization of equipment, labour and materials for contractors base office to site. (Per Unit of Blocks) | Item | 1 |  | 0
1 | Excavation and earthworks
A | Clearing of site | m² | 2 |  | 0
B | Excavate 2mx 2m pit for the latrine to a maximum depth not exceeding 2.5 m | m³ | 3.5 |  | 0
C | Excavate trench to receive concrete in foundation depth not exceeding 700mm starting from the stripped level | m³ | 1.2 |  | 0
D | Backfill and ram foundation spread and remove surplus excavated materials from site. | m³ | 0.5 |  | 0
E | Provide anti termite treatment to surfaces of excavation(where applicable) | m² | 7 |  | 0
| Total of section 1 carried to summary |  |  |  | 0
2 | Sub structure
Concrete works
Plain in situ concrete (concrete mix 1:2:4 – 20mm aggregate) in:
A | Foundation(footing) | m³ | 0.5 |  | 0
B | Steps( footing) | m³ | 0.09 |  | 0
C | Floor(100mm) thick in steps as in the drawings | m³ | 0.04 |  | 0
Reinforced concrete Y12mm 200 c/c (1:2:4- 20mm aggregate) in:
D | Precast concrete main pit cover slab(1250mmx 1850mm x100mm) thick | m³ | 0.23 |  | 0
E | Precast concrete service pit cover slab(500mmx 1250mm x100mm) thick | m³ | 0.06 |  | 0
Sawn form work to:
F | Sides of slab | m | 1.2 |  | 0
G | Soffits of concrete slab | m | 0.5 |  | 0
Block work
Hollow sandcrete block work bedded and jointed in cement and sand mortar (mix 1:4)
H | 225mm wall for pit lining | m² | 3.5 |  | 0
I | 100mm PVC vent pipes | No. | 1 |  | 0
| Total of section 2 carried to summary |  |  |  | 0
3 | Superstructure(zinc) and Roofing
0.38mm gauge corrugated Zinc roofing sheet laid on 100x50mm wooden post stud and lapped at 150mm to corrugation, nailed to 50mmx50mm timber:
A | Walls;- 225mm thick walling embedded in 1:3 cem sand mortar with hoop iron in every two courses | m² | 10 |  | 0
B | Roof | m² | 1.5 |  | 0
C | Doors with 3" hinges and spring | No. | 1 |  | 0
Carpentry and joinery
Treated sawn hardwood
D | 75mm x 50mm purlin | m | 3 |  | 0
E | 75mm x 50mm rafter | m | 2 |  | 0
F | 50mm Galvanised iron pipe in frame stucture | No. | 1 |  | 0
G | 100mm uPVC vent pipes placed with fly screen with nets | No. | 1 |  | 0
| Total of section 3 carried to summary |  |  |  | 0
4 | Visisibilty
A | Provide visibility with UNHCR Donor clearly embossed with paint on wooden plywood ,samples to be approved before placing | No. | 1 |  | 0
B | Provide visibility with clear gender segregation and written in local language ,samples to be approved before placing | No. | 1 |  | 0
| Total of section 5 carried to summary |  |  |  | 0
SUMMARY
1 | Section 1 Excavation |  |  |  | 0
2 | Section 2 Sub – structure |  |  |  | 0
3 | Section 3 Super structure |  |  |  | 0
4 | Section 4 Visibilty |  |  |  | 0
| Grand Total for 1 drop hole | No. | 1 |  | 0
| Total for a 2 drop holes compartment latrines in NGN | No. | 2 |  | 0
D PROVISION OF CHAIN LINK FENCE (Approximate length of fence 70 Linear Meter)
Item | Description | Qty | Units | Rate(NGN) | TOTAL
Fence Works
1 | Allow cost for site clearence | 1 | l/s |  | 0
2 | Fabricate and fix 3 inches galvanized metal pipe 2500mm long and 300mm length grouted in anchored to 300 x 300 x300mm grade 20 mass concrete footings at 2500mm c/c; pipe to be filed with weak concrete. | 27 | No. |  | 0
3 | Supply and fix chain link mesh wire fence (double layer): 8ft high overall of 4mm thickness, fixed to 3 No strands of galvanized straining wire: threaded through galvanized metal poles at 2500mm c/c including 3 no lines of galvanized barbed wire fixed by binding wire to angle iron bars above the crank. | 70 | m |  | 0
4 | Supply and fix 1200mm by 2100mm door properly anchored to angle columns for pedestrian access with all necessary iron mongeries | 1 | no. |  | 0
5 | Block work 230mm thick sandcrete hollow block wall laid with 1:6 sand cement mortar (block to be filled and dressed) before chainlink | 16.5 | m2 |  | 0
| GRAND TOTAL (Material and Labour) in NGN |  |  |  | 0
Furniture & Items Needed for Protection Desks
S/N | Items Needed | Quantity per Location | Unit | Rate | Total
1 | Office Table | 4 | Pcs |  | 0
2 | Office chairs | 8 | Pcs |  | 0
3 | Plastic chairs with iron legs | 20 | Pcs |  | 0
4 | Large Mat ¦(Four folds of high quality) | 6 | Pcs |  | 0
5 | White board (600mm x 900mm) | 1 | Pcs |  | 0
6 | Notice Board big size | 1 | Pcs |  | 0
7 | Rubber water container (Large) 500L | 1 | Pcs |  | 0
8 | Handheld Mega Phone/Loud speaker | 2 | Pcs |  | 0
9 | Rechargeable fans Lontor Rechargeable Standing -18 Inches | 2 | Pcs |  | 0
10 | Waste Bin | 2 | Pcs |  | 0
11 | Flip Chart Board | 2 | Pcs |  | 0
12 | Flip chart, Marker and Pen | 6 | Pcs |  | 0
| Total of Furniture and Items |  |  |  | 0
SUMMARY
1 | Total A- SEMI PERMANENT PROTECTION DESK |  |  |  | 0
2 | Total B- ELECTRICAL WIRING & SOLAR SYSTEM OF PROTECTION DESK |  |  |  | 0
3 | Total C- CONSTRUCTION OF COMPARTMENTS LATRINE |  |  |  | 0
4 | Total D- PROVISION OF CHAIN LINK FENCE |  |  |  | 0
5 | Total E- FURNITURE AND OTHER ITEMS |  |  |  | 0
| GRAND TOTAL IN NGN |  |  |  | 0
| GRAND TOTAL IN USD |  |  |  | 0
| GRAND TOTAL IN NGN FOR 2 DESKS |  |  |  | 0
| GRAND TOTAL IN USD FOR 2 DESKS |  |  |  | 0

## Lot 3-Pulka
A-BOQ FOR SEMI-PERMANENT PROTECTION IN PULKA
Rates should include materials and labor as per the drawings and technical specifications and as directed by UNHCR Shelter Unit to each location
Item | Description | Qty | Unit | Rate(NGN) | TOTAL
Substructure
All rates include material and labour
1 | Clear the site off grass, shrubs and all vegetation; cart away as directed, and setting out of the structure. | 123 | m2 |  | 0
2 | Excavation of foundation trench commencing at stripped level to a depth not exceeding 600mm | 64 | m |  | 0
3 | “DIELDREX’ anti-termite solution to surfaces of excavations | 45 | m2 |  | 0
4 | Provide and place 150mm thick in-situ concrete (1:3:6- 19mm Agg.) as wall footing in foundation trench | 7 | m3 |  | 0
5 | Block work: 230mm thick sandcrete hollow block wall laid with 1:4 sand cement mortar | 45 | m2 |  | 0
6 | Backfill and compact wall sides in trenches with excavated material | 13 | m3 |  | 0
7 | 300mm thick bed of approved laterite filling in making up levels under bed well rammed and consolidated in layers not exceeding 150mm thick hardcore filling well rammed and consolidated in layers each layer not exceeding 150mm thick | 31 | m3 |  | 0
8 | Round hot rolled high tensile deformed bar reinforcement to BS 4449 AND 4461 including all hooks, bends and tying wire etc on
| Y 10mm diameter in ground beam | 140 | kg |  | 0
| Y8 strirups for ground beam @ 250mm | 27 | kg |  | 0
9 | 150mm thick over site concrete (1:3:6-19mm Agg.) as concrete floor slab on BRC wire mesh and ground beam | 17 | m3 |  | 0
| Total for Substructure |  |  |  | 0
SUPERSTRUCTURE
Sawn, seasoned and solgnum-treated obeche hard timber
10 | Block work (Dwarf): 230mm thick sandcrete hollow block wall laid with 1:6 sand cement mortar 1.2m high | 72 | m2 |  | 0
10 | 15mm thick 1:4 sand cement mortar as rendering on and internal ans external walls | 145 | m2 |  | 0
11 | Supply and cast 25mm floor screed in ratio 1:4 | 122 | m2 |  | 0
12 | 15mm thick 1:4 sand cement mortar as rendering on external wall rough cast tyrolene | 72 | m2 |  | 0
13 | Supply and fix treated Horizontal timber Ogbeche for frame with antitermite Treatment 2'' x 4'' x 12' | 270 | m |  | 0
14 | Supply and fix one quarter NBF plywood to all internal partitions and plastic tarpaulin on the outside using battens | 125 | m2 |  | 0
15 | Plastc Tarpaulin needed to be provided by UNHCR (7 pcs of 4x5m)
16 | Supply and cast CHS dia 75mm, 3mm thickness heavy gauge one side inserted below encased in foundation concrete 250mm x 250mm x 450mm on 250mm basket. Gl encased in concrete top side with metal rug to receive roofing timber (3.6m). CHS to be filled with concrete mixture 1:2:4 on varendah | 3 | no. |  | 0
17 | Supply and cast CHS dia 75mm, 3mm thickness heavy gauge one side inserted below Gl encased in concrete top side with metal rug to receive roofing timber (3.0m). CHS to be filled with concrete mixture 1:2:4 in perimeter wall, CHS to be filled with concrete mixture 1:2:4 | 13 | no. |  | 0
18 | Prepare and apply one undercoat and two finishing coats of other or equal approved Acryllic Emulsion paint for internal surfaces of plastered walls. | 145 | m2 |  | 0
| Total for Superstructure |  |  |  | 0
Openinngs (Doors and Windows)
19 | Supply and fix approved Hand made Metal Steel Door (2100mm x 1200m) of 1mm thickness with 50mm x 50mm x 1mm square pipe framing and all necessary ironmongeries and set to work | 1 | no. |  | 0
20 | Supply and fix approved Hand made Metal Steel Door (2100mm x 900m) of 1mm thickness with 50mm x 50mm x 1mm square pipe framing and all necessary ironmongeries and set to work | 2 | no. |  | 0
21 | Supply and fix approved Aluminium casment window (900 x 900mm) Nigeria and all necessary ironmongeries and set to work. | 11 | no. |  | 0
| Total for Openings |  |  |  | 0
ROOF
Sawn, seasoned and solgnum-treated obeche hard timber
23 | 50 x 100mm Timber wall plate | 60 | m |  | 0
24 | 50 x 150mm Hardwood timber Tie beam | 225 | m |  | 0
25 | 50 x 100mm Hardwood Timber Rafters | 165 | m |  | 0
26 | 50 x 100mm Hardwood Timber Struts | 105 | m |  | 0
27 | 50 x 75 Hardwood Timber purlin | 200 | m |  | 0
28 | 25 x 225mm Fascia board inclusive of two coats of acrylic emuslion paint | 50 | m |  | 0
29 | Supply and fix 12m celotex hardwood brazil ceiling on noggins inclusive of battens and two coats acrylic emulsion paint (fine coat) | 141 | m2 |  | 0
30 | Supply and fix 0.3mm gauge long span allu zinc roofing sheet inclusive of all accessories including nails, ridge cap and etc | 170 | m2 |  | 0
31 | Allow cost for any item not covered above | 1 | item |  | 0
| Total For Roof Work |  |  |  | 0
Summary
| Total for Substructure |  |  |  | 0
| Total for Superstructure |  |  |  | 0
| Total for Openings |  |  |  | 0
| Total For Roof Work |  |  |  | 0
| GRAND TOTAL (Material and Labour) in NGN |  |  |  | 0
B- ELECTRICAL WIRING AND SOLAR SYSTEM OF PROTECTION DESK
S/N | ITEM | Qty | Unit | Rate | Total
1 | 2MM Pvc pipes | 75 | Pcs |  | 0
2 | Circuit box | 10 | Pcs |  | 0
3 | Looping box | 12 | Pcs |  | 0
4 | 20mm Coupling | 1 | Pcs |  | 0
5 | 20mm male bush | 1 | Pcs |  | 0
6 | D4 Distribution box | 1 | Pcs |  | 0
7 | 3/3 Knockout box | 20 | Pcs |  | 0
8 | 20mm Round clips | 1 | Pcs |  | 0
9 | 1.5mm Single cable | 5 | coil |  | 0
10 | 1.5mm earthing cable | 2 | coil |  | 0
11 | 2.5mm single cable | 2 | coil |  | 0
12 | 1 gang switch | 4 | pcs |  | 0
13 | 3 gang switch | 1 | Pcs |  | 0
14 | 13 Amp Socket | 12 | Pcs |  | 0
15 | LED Light 7 watts | 12 | Pcs |  | 0
16 | Bulkhead fitting | 3 | pcs |  | 0
17 | Electrical Bulds 11 watts | 4 | pcs |  | 0
18 | Installation tape | 1 | pcs |  | 0
19 | Screws | 1 | pkt |  | 0
20 | Allow provisonal sum for any item not covered above | 1 | L/s |  | 0
Solar Panel System
21 | Supply and fix Solar Batteries Quanta 100MAH/12V | 2 | Pcs |  | 0
22 | Supply and fix Felicity Solar Panels (200watt, 24v) | 6 | Pcs |  | 0
23 | Supply and fix Felicity Charge Controller MPPT (45A 24V) | 1 | Pcs |  | 0
23 | Supply and fix inverter (Kartel pure sine inverter 2.5 kva 12v) | 1 | Pcs |  | 0
23 | Supply and fix Cable Locks | 4 | Pcs |  | 0
26 | Supply and fix Cable | 15 | meter |  | 0
27 | Supply and fix Battery Rack | 1 | Pcs |  | 0
28 | Supply and install inverter ceiling fans with all accessories and set to work | 4 | pcs |  | 0
29 | Allow for any item not covered above | 1 | l/s |  | 0
| Total cost for material & labour for both Electrical and solar system IN NGN |  |  |  | 0
C. Construction a block of compartments
S/N | DESCRIPTION | UNIT | QTY | RATE (N) | AMOUNT (N)
Latrine
A | Initial mobilization and final demobilization of equipment, labour and materials for contractors base office to site. (Per Unit of Blocks) | Item | 1 |  | 0
1 | Excavation and earthworks
A | Clearing of site | m² | 2 |  | 0
B | Excavate 2mx 2m pit for the latrine to a maximum depth not exceeding 2.5 m | m³ | 3.5 |  | 0
C | Excavate trench to receive concrete in foundation depth not exceeding 700mm starting from the stripped level | m³ | 1.2 |  | 0
D | Backfill and ram foundation spread and remove surplus excavated materials from site. | m³ | 0.5 |  | 0
E | Provide anti termite treatment to surfaces of excavation(where applicable) | m² | 7 |  | 0
| Total of section 1 carried to summary |  |  |  | 0
2 | Sub structure
Concrete works
Plain in situ concrete (concrete mix 1:2:4 – 20mm aggregate) in:
A | Foundation(footing) | m³ | 0.5 |  | 0
B | Steps( footing) | m³ | 0.09 |  | 0
C | Floor(100mm) thick in steps as in the drawings | m³ | 0.04 |  | 0
Reinforced concrete Y12mm 200 c/c (1:2:4- 20mm aggregate) in:
D | Precast concrete main pit cover slab(1250mmx 1850mm x100mm) thick | m³ | 0.23 |  | 0
E | Precast concrete service pit cover slab(500mmx 1250mm x100mm) thick | m³ | 0.06 |  | 0
Sawn form work to:
F | Sides of slab | m | 1.2 |  | 0
G | Soffits of concrete slab | m | 0.5 |  | 0
Block work
Hollow sandcrete block work bedded and jointed in cement and sand mortar (mix 1:4)
H | 225mm wall for pit lining | m² | 3.5 |  | 0
I | 100mm PVC vent pipes | No. | 1 |  | 0
| Total of section 2 carried to summary |  |  |  | 0
3 | Superstructure(zinc) and Roofing
0.38mm gauge corrugated Zinc roofing sheet laid on 100x50mm wooden post stud and lapped at 150mm to corrugation, nailed to 50mmx50mm timber:
A | Walls;- 225mm thick walling embedded in 1:3 cem sand mortar with hoop iron in every two courses | m² | 10 |  | 0
B | Roof | m² | 1.5 |  | 0
C | Doors with 3" hinges and spring | No. | 1 |  | 0
Carpentry and joinery
Treated sawn hardwood
D | 75mm x 50mm purlin | m | 3 |  | 0
E | 75mm x 50mm rafter | m | 2 |  | 0
F | 50mm Galvanised iron pipe in frame stucture | No. | 1 |  | 0
G | 100mm uPVC vent pipes placed with fly screen with nets | No. | 1 |  | 0
| Total of section 3 carried to summary |  |  |  | 0
4 | Visisibilty
A | Provide visibility with UNHCR Donor clearly embossed with paint on wooden plywood ,samples to be approved before placing | No. | 1 |  | 0
B | Provide visibility with clear gender segregation and written in local language ,samples to be approved before placing | No. | 1 |  | 0
| Total of section 5 carried to summary |  |  |  | 0
SUMMARY
1 | Section 1 Excavation |  |  |  | 0
2 | Section 2 Sub – structure |  |  |  | 0
3 | Section 3 Super structure |  |  |  | 0
4 | Section 4 Visibilty |  |  |  | 0
| Grand Total for 1 drop hole | No. | 1 |  | 0
| Total for a 2 drop holes compartment latrines in NGN | No. | 2 |  | 0
D PROVISION OF CHAIN LINK FENCE (Approximate length of fence 70 Linear Meter)
Item | Description | Qty | Units | Rate(NGN) | TOTAL
Fence Works
1 | Allow cost for site clearence | 1 | l/s |  | 0
2 | Fabricate and fix 3 inches galvanized metal pipe 2500mm long and 300mm length grouted in anchored to 300 x 300 x300mm grade 20 mass concrete footings at 2500mm c/c; pipe to be filed with weak concrete. | 27 | No. |  | 0
3 | Supply and fix chain link mesh wire fence (double layer): 8ft high overall of 4mm thickness, fixed to 3 No strands of galvanized straining wire: threaded through galvanized metal poles at 2500mm c/c including 3 no lines of galvanized barbed wire fixed by binding wire to angle iron bars above the crank. | 70 | m |  | 0
4 | Supply and fix 1200mm by 2100mm door properly anchored to angle columns for pedestrian access with all necessary iron mongeries | 1 | no. |  | 0
5 | Block work 230mm thick sandcrete hollow block wall laid with 1:6 sand cement mortar (block to be filled and dressed) before chainlink | 16.5 | m2 |  | 0
| GRAND TOTAL (Material and Labour) in NGN |  |  |  | 0
Furniture & Items Needed for Protection Desks
S/N | Items Needed | Quantity per Location | Unit | Rate | Total
1 | Office Table | 4 | Pcs |  | 0
2 | Office chairs | 8 | Pcs |  | 0
3 | Plastic chairs with iron legs | 20 | Pcs |  | 0
4 | Large Mat ¦(Four folds of high quality) | 6 | Pcs |  | 0
5 | White board (600mm x 900mm) | 1 | Pcs |  | 0
6 | Notice Board big size | 1 | Pcs |  | 0
7 | Rubber water container (Large) 500L | 1 | Pcs |  | 0
8 | Handheld Mega Phone/Loud speaker | 2 | Pcs |  | 0
9 | Rechargeable fans Lontor Rechargeable Standing -18 Inches | 2 | Pcs |  | 0
10 | Waste Bin | 2 | Pcs |  | 0
11 | Flip Chart Board | 2 | Pcs |  | 0
12 | Flip chart, Marker and Pen | 6 | Pcs |  | 0
| Total of Furniture and Items |  |  |  | 0
SUMMARY
1 | Total A- SEMI PERMANENT PROTECTION DESK |  |  |  | 0
2 | Total B- ELECTRICAL WIRING & SOLAR SYSTEM OF PROTECTION DESK |  |  |  | 0
3 | Total C- CONSTRUCTION OF COMPARTMENTS LATRINE |  |  |  | 0
4 | Total D- PROVISION OF CHAIN LINK FENCE |  |  |  | 0
5 | Total E- FURNITURE AND OTHER ITEMS |  |  |  | 0
| GRAND TOTAL IN NGN |  |  |  | 0
| GRAND TOTAL IN USD |  |  |  | 0

## Lot 4-Banki
A-BOQ FOR SEMI-PERMANENT PROTECTION IN MMC
Rates should include materials and labor as per the drawings and technical specifications and as directed by UNHCR Shelter Unit to each location
Item | Description | Qty | Unit | Rate(NGN) | TOTAL
Substructure
All rates include material and labour
1 | Clear the site off grass, shrubs and all vegetation; cart away as directed, and setting out of the structure. | 123 | m2 |  | 0
2 | Excavation of foundation trench commencing at stripped level to a depth not exceeding 600mm | 64 | m |  | 0
3 | “DIELDREX’ anti-termite solution to surfaces of excavations | 45 | m2 |  | 0
4 | Provide and place 150mm thick in-situ concrete (1:3:6- 19mm Agg.) as wall footing in foundation trench | 7 | m3 |  | 0
5 | Block work: 230mm thick sandcrete hollow block wall laid with 1:4 sand cement mortar | 45 | m2 |  | 0
6 | Backfill and compact wall sides in trenches with excavated material | 13 | m3 |  | 0
7 | 300mm thick bed of approved laterite filling in making up levels under bed well rammed and consolidated in layers not exceeding 150mm thick hardcore filling well rammed and consolidated in layers each layer not exceeding 150mm thick | 31 | m3 |  | 0
8 | Round hot rolled high tensile deformed bar reinforcement to BS 4449 AND 4461 including all hooks, bends and tying wire etc on
| Y 10mm diameter in ground beam | 140 | kg |  | 0
| Y8 strirups for ground beam @ 250mm | 27 | kg |  | 0
9 | 150mm thick over site concrete (1:3:6-19mm Agg.) as concrete floor slab on BRC wire mesh and ground beam | 17 | m3 |  | 0
| Total for Substructure |  |  |  | 0
SUPERSTRUCTURE
Sawn, seasoned and solgnum-treated obeche hard timber
10 | Block work (Dwarf): 230mm thick sandcrete hollow block wall laid with 1:6 sand cement mortar 1.2m high | 72 | m2 |  | 0
10 | 15mm thick 1:4 sand cement mortar as rendering on and internal ans external walls | 145 | m2 |  | 0
11 | Supply and cast 25mm floor screed in ratio 1:4 | 122 | m2 |  | 0
12 | 15mm thick 1:4 sand cement mortar as rendering on external wall rough cast tyrolene | 72 | m2 |  | 0
13 | Supply and fix treated Horizontal timber Ogbeche for frame with antitermite Treatment 2'' x 4'' x 12' | 270 | m |  | 0
14 | Supply and fix one quarter NBF plywood to all internal partitions and plastic tarpaulin on the outside using battens | 125 | m2 |  | 0
15 | Plastc Tarpaulin needed to be provided by UNHCR (7 pcs of 4x5m)
16 | Supply and cast CHS dia 75mm, 3mm thickness heavy gauge one side inserted below encased in foundation concrete 250mm x 250mm x 450mm on 250mm basket. Gl encased in concrete top side with metal rug to receive roofing timber (3.6m). CHS to be filled with concrete mixture 1:2:4 on varendah | 3 | no. |  | 0
17 | Supply and cast CHS dia 75mm, 3mm thickness heavy gauge one side inserted below Gl encased in concrete top side with metal rug to receive roofing timber (3.0m). CHS to be filled with concrete mixture 1:2:4 in perimeter wall, CHS to be filled with concrete mixture 1:2:4 | 13 | no. |  | 0
18 | Prepare and apply one undercoat and two finishing coats of other or equal approved Acryllic Emulsion paint for internal surfaces of plastered walls. | 145 | m2 |  | 0
| Total for Superstructure |  |  |  | 0
Openinngs (Doors and Windows)
19 | Supply and fix approved Hand made Metal Steel Door (2100mm x 1200m) of 1mm thickness with 50mm x 50mm x 1mm square pipe framing and all necessary ironmongeries and set to work | 1 | no. |  | 0
20 | Supply and fix approved Hand made Metal Steel Door (2100mm x 900m) of 1mm thickness with 50mm x 50mm x 1mm square pipe framing and all necessary ironmongeries and set to work | 2 | no. |  | 0
21 | Supply and fix approved Aluminium casment window (900 x 900mm) Nigeria and all necessary ironmongeries and set to work. | 11 | no. |  | 0
| Total for Openings |  |  |  | 0
ROOF
Sawn, seasoned and solgnum-treated obeche hard timber
23 | 50 x 100mm Timber wall plate | 60 | m |  | 0
24 | 50 x 150mm Hardwood timber Tie beam | 225 | m |  | 0
25 | 50 x 100mm Hardwood Timber Rafters | 165 | m |  | 0
26 | 50 x 100mm Hardwood Timber Struts | 105 | m |  | 0
27 | 50 x 75 Hardwood Timber purlin | 200 | m |  | 0
28 | 25 x 225mm Fascia board inclusive of two coats of acrylic emuslion paint | 50 | m |  | 0
29 | Supply and fix 12m celotex hardwood brazil ceiling on noggins inclusive of battens and two coats acrylic emulsion paint (fine coat) | 141 | m2 |  | 0
30 | Supply and fix 0.3mm gauge long span allu zinc roofing sheet inclusive of all accessories including nails, ridge cap and etc | 170 | m2 |  | 0
31 | Allow cost for any item not covered above | 1 | item |  | 0
| Total For Roof Work |  |  |  | 0
Summary
| Total for Substructure |  |  |  | 0
| Total for Superstructure |  |  |  | 0
| Total for Openings |  |  |  | 0
| Total For Roof Work |  |  |  | 0
| GRAND TOTAL (Material and Labour) in NGN |  |  |  | 0
B- ELECTRICAL WIRING AND SOLAR SYSTEM OF PROTECTION DESK
S/N | ITEM | Qty | Unit | Rate | Total
1 | 2MM Pvc pipes | 75 | Pcs |  | 0
2 | Circuit box | 10 | Pcs |  | 0
3 | Looping box | 12 | Pcs |  | 0
4 | 20mm Coupling | 1 | Pcs |  | 0
5 | 20mm male bush | 1 | Pcs |  | 0
6 | D4 Distribution box | 1 | Pcs |  | 0
7 | 3/3 Knockout box | 20 | Pcs |  | 0
8 | 20mm Round clips | 1 | Pcs |  | 0
9 | 1.5mm Single cable | 5 | coil |  | 0
10 | 1.5mm earthing cable | 2 | coil |  | 0
11 | 2.5mm single cable | 2 | coil |  | 0
12 | 1 gang switch | 4 | pcs |  | 0
13 | 3 gang switch | 1 | Pcs |  | 0
14 | 13 Amp Socket | 12 | Pcs |  | 0
15 | LED Light 7 watts | 12 | Pcs |  | 0
16 | Bulkhead fitting | 3 | pcs |  | 0
17 | Electrical Bulds 11 watts | 4 | pcs |  | 0
18 | Installation tape | 1 | pcs |  | 0
19 | Screws | 1 | pkt |  | 0
20 | Allow provisonal sum for any item not covered above | 1 | L/s |  | 0
Solar Panel System
21 | Supply and fix Solar Batteries Quanta 100MAH/12V | 2 | Pcs |  | 0
22 | Supply and fix Felicity Solar Panels (200watt, 24v) | 6 | Pcs |  | 0
23 | Supply and fix Felicity Charge Controller MPPT (45A 24V) | 1 | Pcs |  | 0
23 | Supply and fix inverter (Kartel pure sine inverter 2.5 kva 12v) | 1 | Pcs |  | 0
23 | Supply and fix Cable Locks | 4 | Pcs |  | 0
26 | Supply and fix Cable | 15 | meter |  | 0
27 | Supply and fix Battery Rack | 1 | Pcs |  | 0
28 | Supply and install inverter ceiling fans with all accessories and set to work | 4 | pcs |  | 0
29 | Allow for any item not covered above | 1 | l/s |  | 0
| Total cost for material & labour for both Electrical and solar system IN NGN |  |  |  | 0
C. Construction a block of compartments
S/N | DESCRIPTION | UNIT | QTY | RATE (N) | AMOUNT (N)
Latrine
A | Initial mobilization and final demobilization of equipment, labour and materials for contractors base office to site. (Per Unit of Blocks) | Item | 1 |  | 0
1 | Excavation and earthworks
A | Clearing of site | m² | 2 |  | 0
B | Excavate 2mx 2m pit for the latrine to a maximum depth not exceeding 2.5 m | m³ | 3.5 |  | 0
C | Excavate trench to receive concrete in foundation depth not exceeding 700mm starting from the stripped level | m³ | 1.2 |  | 0
D | Backfill and ram foundation spread and remove surplus excavated materials from site. | m³ | 0.5 |  | 0
E | Provide anti termite treatment to surfaces of excavation(where applicable) | m² | 7 |  | 0
| Total of section 1 carried to summary |  |  |  | 0
2 | Sub structure
Concrete works
Plain in situ concrete (concrete mix 1:2:4 – 20mm aggregate) in:
A | Foundation(footing) | m³ | 0.5 |  | 0
B | Steps( footing) | m³ | 0.09 |  | 0
C | Floor(100mm) thick in steps as in the drawings | m³ | 0.04 |  | 0
Reinforced concrete Y12mm 200 c/c (1:2:4- 20mm aggregate) in:
D | Precast concrete main pit cover slab(1250mmx 1850mm x100mm) thick | m³ | 0.23 |  | 0
E | Precast concrete service pit cover slab(500mmx 1250mm x100mm) thick | m³ | 0.06 |  | 0
Sawn form work to:
F | Sides of slab | m | 1.2 |  | 0
G | Soffits of concrete slab | m | 0.5 |  | 0
Block work
Hollow sandcrete block work bedded and jointed in cement and sand mortar (mix 1:4)
H | 225mm wall for pit lining | m² | 3.5 |  | 0
I | 100mm PVC vent pipes | No. | 1 |  | 0
| Total of section 2 carried to summary |  |  |  | 0
3 | Superstructure(zinc) and Roofing
0.38mm gauge corrugated Zinc roofing sheet laid on 100x50mm wooden post stud and lapped at 150mm to corrugation, nailed to 50mmx50mm timber:
A | Walls;- 225mm thick walling embedded in 1:3 cem sand mortar with hoop iron in every two courses | m² | 10 |  | 0
B | Roof | m² | 1.5 |  | 0
C | Doors with 3" hinges and spring | No. | 1 |  | 0
Carpentry and joinery
Treated sawn hardwood
D | 75mm x 50mm purlin | m | 3 |  | 0
E | 75mm x 50mm rafter | m | 2 |  | 0
F | 50mm Galvanised iron pipe in frame stucture | No. | 1 |  | 0
G | 100mm uPVC vent pipes placed with fly screen with nets | No. | 1 |  | 0
| Total of section 3 carried to summary |  |  |  | 0
4 | Visisibilty
A | Provide visibility with UNHCR Donor clearly embossed with paint on wooden plywood ,samples to be approved before placing | No. | 1 |  | 0
B | Provide visibility with clear gender segregation and written in local language ,samples to be approved before placing | No. | 1 |  | 0
| Total of section 5 carried to summary |  |  |  | 0
SUMMARY
1 | Section 1 Excavation |  |  |  | 0
2 | Section 2 Sub – structure |  |  |  | 0
3 | Section 3 Super structure |  |  |  | 0
4 | Section 4 Visibilty |  |  |  | 0
| Grand Total for 1 drop hole | No. | 1 |  | 0
| Total for a 2 drop holes compartment latrines in NGN | No. | 2 |  | 0
D PROVISION OF CHAIN LINK FENCE (Approximate length of fence 70 Linear Meter)
Item | Description | Qty | Units | Rate(NGN) | TOTAL
Fence Works
1 | Allow cost for site clearence | 1 | l/s |  | 0
2 | Fabricate and fix 3 inches galvanized metal pipe 2500mm long and 300mm length grouted in anchored to 300 x 300 x300mm grade 20 mass concrete footings at 2500mm c/c; pipe to be filed with weak concrete. | 27 | No. |  | 0
3 | Supply and fix chain link mesh wire fence (double layer): 8ft high overall of 4mm thickness, fixed to 3 No strands of galvanized straining wire: threaded through galvanized metal poles at 2500mm c/c including 3 no lines of galvanized barbed wire fixed by binding wire to angle iron bars above the crank. | 70 | m |  | 0
4 | Supply and fix 1200mm by 2100mm door properly anchored to angle columns for pedestrian access with all necessary iron mongeries | 1 | no. |  | 0
5 | Block work 230mm thick sandcrete hollow block wall laid with 1:6 sand cement mortar (block to be filled and dressed) before chainlink | 16.5 | m2 |  | 0
| GRAND TOTAL (Material and Labour) in NGN |  |  |  | 0
Furniture & Items Needed for Protection Desks
S/N | Items Needed | Quantity per Location | Unit | Rate | Total
1 | Office Table | 4 | Pcs |  | 0
2 | Office chairs | 8 | Pcs |  | 0
3 | Plastic chairs with iron legs | 20 | Pcs |  | 0
4 | Large Mat ¦(Four folds of high quality) | 6 | Pcs |  | 0
5 | White board (600mm x 900mm) | 1 | Pcs |  | 0
6 | Notice Board big size | 1 | Pcs |  | 0
7 | Rubber water container (Large) 500L | 1 | Pcs |  | 0
8 | Handheld Mega Phone/Loud speaker | 2 | Pcs |  | 0
9 | Rechargeable fans Lontor Rechargeable Standing -18 Inches | 2 | Pcs |  | 0
10 | Waste Bin | 2 | Pcs |  | 0
11 | Flip Chart Board | 2 | Pcs |  | 0
12 | Flip chart, Marker and Pen | 6 | Pcs |  | 0
| Total of Furniture and Items |  |  |  | 0
SUMMARY
1 | Total A- SEMI PERMANENT PROTECTION DESK |  |  |  | 0
2 | Total B- ELECTRICAL WIRING & SOLAR SYSTEM OF PROTECTION DESK |  |  |  | 0
3 | Total C- CONSTRUCTION OF COMPARTMENTS LATRINE |  |  |  | 0
4 | Total D- PROVISION OF CHAIN LINK FENCE |  |  |  | 0
5 | Total E- FURNITURE AND OTHER ITEMS |  |  |  | 0
| GRAND TOTAL IN NGN |  |  |  | 0
| GRAND TOTAL IN USD |  |  |  | 0

## Lot 5-Monguno
A-BOQ FOR SEMI-PERMANENT PROTECTION IN MONGUNO
Rates should include materials and labor as per the drawings and technical specifications and as directed by UNHCR Shelter Unit to each location
Item | Description | Qty | Unit | Rate(NGN) | TOTAL
Substructure
All rates include material and labour
1 | Clear the site off grass, shrubs and all vegetation; cart away as directed, and setting out of the structure. | 123 | m2 |  | 0
2 | Excavation of foundation trench commencing at stripped level to a depth not exceeding 600mm | 64 | m |  | 0
3 | “DIELDREX’ anti-termite solution to surfaces of excavations | 45 | m2 |  | 0
4 | Provide and place 150mm thick in-situ concrete (1:3:6- 19mm Agg.) as wall footing in foundation trench | 7 | m3 |  | 0
5 | Block work: 230mm thick sandcrete hollow block wall laid with 1:4 sand cement mortar | 45 | m2 |  | 0
6 | Backfill and compact wall sides in trenches with excavated material | 13 | m3 |  | 0
7 | 300mm thick bed of approved laterite filling in making up levels under bed well rammed and consolidated in layers not exceeding 150mm thick hardcore filling well rammed and consolidated in layers each layer not exceeding 150mm thick | 31 | m3 |  | 0
8 | Round hot rolled high tensile deformed bar reinforcement to BS 4449 AND 4461 including all hooks, bends and tying wire etc on
| Y 10mm diameter in ground beam | 140 | kg |  | 0
| Y8 strirups for ground beam @ 250mm | 27 | kg |  | 0
9 | 150mm thick over site concrete (1:3:6-19mm Agg.) as concrete floor slab on BRC wire mesh and ground beam | 17 | m3 |  | 0
| Total for Substructure |  |  |  | 0
SUPERSTRUCTURE
Sawn, seasoned and solgnum-treated obeche hard timber
10 | Block work (Dwarf): 230mm thick sandcrete hollow block wall laid with 1:6 sand cement mortar 1.2m high | 72 | m2 |  | 0
10 | 15mm thick 1:4 sand cement mortar as rendering on and internal ans external walls | 145 | m2 |  | 0
11 | Supply and cast 25mm floor screed in ratio 1:4 | 122 | m2 |  | 0
12 | 15mm thick 1:4 sand cement mortar as rendering on external wall rough cast tyrolene | 72 | m2 |  | 0
13 | Supply and fix treated Horizontal timber Ogbeche for frame with antitermite Treatment 2'' x 4'' x 12' | 270 | m |  | 0
14 | Supply and fix one quarter NBF plywood to all internal partitions and plastic tarpaulin on the outside using battens | 125 | m2 |  | 0
15 | Plastc Tarpaulin needed to be provided by UNHCR (7 pcs of 4x5m)
16 | Supply and cast CHS dia 75mm, 3mm thickness heavy gauge one side inserted below encased in foundation concrete 250mm x 250mm x 450mm on 250mm basket. Gl encased in concrete top side with metal rug to receive roofing timber (3.6m). CHS to be filled with concrete mixture 1:2:4 on varendah | 3 | no. |  | 0
17 | Supply and cast CHS dia 75mm, 3mm thickness heavy gauge one side inserted below Gl encased in concrete top side with metal rug to receive roofing timber (3.0m). CHS to be filled with concrete mixture 1:2:4 in perimeter wall, CHS to be filled with concrete mixture 1:2:4 | 13 | no. |  | 0
18 | Prepare and apply one undercoat and two finishing coats of other or equal approved Acryllic Emulsion paint for internal surfaces of plastered walls. | 145 | m2 |  | 0
| Total for Superstructure |  |  |  | 0
Openinngs (Doors and Windows)
19 | Supply and fix approved Hand made Metal Steel Door (2100mm x 1200m) of 1mm thickness with 50mm x 50mm x 1mm square pipe framing and all necessary ironmongeries and set to work | 1 | no. |  | 0
20 | Supply and fix approved Hand made Metal Steel Door (2100mm x 900m) of 1mm thickness with 50mm x 50mm x 1mm square pipe framing and all necessary ironmongeries and set to work | 2 | no. |  | 0
21 | Supply and fix approved Aluminium casment window (900 x 900mm) Nigeria and all necessary ironmongeries and set to work. | 11 | no. |  | 0
| Total for Openings |  |  |  | 0
ROOF
Sawn, seasoned and solgnum-treated obeche hard timber
23 | 50 x 100mm Timber wall plate | 60 | m |  | 0
24 | 50 x 150mm Hardwood timber Tie beam | 225 | m |  | 0
25 | 50 x 100mm Hardwood Timber Rafters | 165 | m |  | 0
26 | 50 x 100mm Hardwood Timber Struts | 105 | m |  | 0
27 | 50 x 75 Hardwood Timber purlin | 200 | m |  | 0
28 | 25 x 225mm Fascia board inclusive of two coats of acrylic emuslion paint | 50 | m |  | 0
29 | Supply and fix 12m celotex hardwood brazil ceiling on noggins inclusive of battens and two coats acrylic emulsion paint (fine coat) | 141 | m2 |  | 0
30 | Supply and fix 0.3mm gauge long span allu zinc roofing sheet inclusive of all accessories including nails, ridge cap and etc | 170 | m2 |  | 0
31 | Allow cost for any item not covered above | 1 | item |  | 0
| Total For Roof Work |  |  |  | 0
Summary
| Total for Substructure |  |  |  | 0
| Total for Superstructure |  |  |  | 0
| Total for Openings |  |  |  | 0
| Total For Roof Work |  |  |  | 0
| GRAND TOTAL (Material and Labour) in NGN |  |  |  | 0
B- ELECTRICAL WIRING AND SOLAR SYSTEM OF PROTECTION DESK
S/N | ITEM | Qty | Unit | Rate | Total
1 | 2MM Pvc pipes | 75 | Pcs |  | 0
2 | Circuit box | 10 | Pcs |  | 0
3 | Looping box | 12 | Pcs |  | 0
4 | 20mm Coupling | 1 | Pcs |  | 0
5 | 20mm male bush | 1 | Pcs |  | 0
6 | D4 Distribution box | 1 | Pcs |  | 0
7 | 3/3 Knockout box | 20 | Pcs |  | 0
8 | 20mm Round clips | 1 | Pcs |  | 0
9 | 1.5mm Single cable | 5 | coil |  | 0
10 | 1.5mm earthing cable | 2 | coil |  | 0
11 | 2.5mm single cable | 2 | coil |  | 0
12 | 1 gang switch | 4 | pcs |  | 0
13 | 3 gang switch | 1 | Pcs |  | 0
14 | 13 Amp Socket | 12 | Pcs |  | 0
15 | LED Light 7 watts | 12 | Pcs |  | 0
16 | Bulkhead fitting | 3 | pcs |  | 0
17 | Electrical Bulds 11 watts | 4 | pcs |  | 0
18 | Installation tape | 1 | pcs |  | 0
19 | Screws | 1 | pkt |  | 0
20 | Allow provisonal sum for any item not covered above | 1 | L/s |  | 0
Solar Panel System
21 | Supply and fix Solar Batteries Quanta 100MAH/12V | 2 | Pcs |  | 0
22 | Supply and fix Felicity Solar Panels (200watt, 24v) | 6 | Pcs |  | 0
23 | Supply and fix Felicity Charge Controller MPPT (45A 24V) | 1 | Pcs |  | 0
23 | Supply and fix inverter (Kartel pure sine inverter 2.5 kva 12v) | 1 | Pcs |  | 0
23 | Supply and fix Cable Locks | 4 | Pcs |  | 0
26 | Supply and fix Cable | 15 | meter |  | 0
27 | Supply and fix Battery Rack | 1 | Pcs |  | 0
28 | Supply and install inverter ceiling fans with all accessories and set to work | 4 | pcs |  | 0
29 | Allow for any item not covered above | 1 | l/s |  | 0
| Total cost for material & labour for both Electrical and solar system IN NGN |  |  |  | 0
C. Construction a block of compartments
S/N | DESCRIPTION | UNIT | QTY | RATE (N) | AMOUNT (N)
Latrine
A | Initial mobilization and final demobilization of equipment, labour and materials for contractors base office to site. (Per Unit of Blocks) | Item | 1 |  | 0
1 | Excavation and earthworks
A | Clearing of site | m² | 2 |  | 0
B | Excavate 2mx 2m pit for the latrine to a maximum depth not exceeding 2.5 m | m³ | 3.5 |  | 0
C | Excavate trench to receive concrete in foundation depth not exceeding 700mm starting from the stripped level | m³ | 1.2 |  | 0
D | Backfill and ram foundation spread and remove surplus excavated materials from site. | m³ | 0.5 |  | 0
E | Provide anti termite treatment to surfaces of excavation(where applicable) | m² | 7 |  | 0
| Total of section 1 carried to summary |  |  |  | 0
2 | Sub structure
Concrete works
Plain in situ concrete (concrete mix 1:2:4 – 20mm aggregate) in:
A | Foundation(footing) | m³ | 0.5 |  | 0
B | Steps( footing) | m³ | 0.09 |  | 0
C | Floor(100mm) thick in steps as in the drawings | m³ | 0.04 |  | 0
Reinforced concrete Y12mm 200 c/c (1:2:4- 20mm aggregate) in:
D | Precast concrete main pit cover slab(1250mmx 1850mm x100mm) thick | m³ | 0.23 |  | 0
E | Precast concrete service pit cover slab(500mmx 1250mm x100mm) thick | m³ | 0.06 |  | 0
Sawn form work to:
F | Sides of slab | m | 1.2 |  | 0
G | Soffits of concrete slab | m | 0.5 |  | 0
Block work
Hollow sandcrete block work bedded and jointed in cement and sand mortar (mix 1:4)
H | 225mm wall for pit lining | m² | 3.5 |  | 0
I | 100mm PVC vent pipes | No. | 1 |  | 0
| Total of section 2 carried to summary |  |  |  | 0
3 | Superstructure(zinc) and Roofing
0.38mm gauge corrugated Zinc roofing sheet laid on 100x50mm wooden post stud and lapped at 150mm to corrugation, nailed to 50mmx50mm timber:
A | Walls;- 225mm thick walling embedded in 1:3 cem sand mortar with hoop iron in every two courses | m² | 10 |  | 0
B | Roof | m² | 1.5 |  | 0
C | Doors with 3" hinges and spring | No. | 1 |  | 0
Carpentry and joinery
Treated sawn hardwood
D | 75mm x 50mm purlin | m | 3 |  | 0
E | 75mm x 50mm rafter | m | 2 |  | 0
F | 50mm Galvanised iron pipe in frame stucture | No. | 1 |  | 0
G | 100mm uPVC vent pipes placed with fly screen with nets | No. | 1 |  | 0
| Total of section 3 carried to summary |  |  |  | 0
4 | Visisibilty
A | Provide visibility with UNHCR Donor clearly embossed with paint on wooden plywood ,samples to be approved before placing | No. | 1 |  | 0
B | Provide visibility with clear gender segregation and written in local language ,samples to be approved before placing | No. | 1 |  | 0
| Total of section 5 carried to summary |  |  |  | 0
SUMMARY
1 | Section 1 Excavation |  |  |  | 0
2 | Section 2 Sub – structure |  |  |  | 0
3 | Section 3 Super structure |  |  |  | 0
4 | Section 4 Visibilty |  |  |  | 0
| Grand Total for 1 drop hole | No. | 1 |  | 0
| Total for a 2 drop holes compartment latrines in NGN | No. | 2 |  | 0
D PROVISION OF CHAIN LINK FENCE (Approximate length of fence 70 Linear Meter)
Item | Description | Qty | Units | Rate(NGN) | TOTAL
Fence Works
1 | Allow cost for site clearence | 1 | l/s |  | 0
2 | Fabricate and fix 3 inches galvanized metal pipe 2500mm long and 300mm length grouted in anchored to 300 x 300 x300mm grade 20 mass concrete footings at 2500mm c/c; pipe to be filed with weak concrete. | 27 | No. |  | 0
3 | Supply and fix chain link mesh wire fence (double layer): 8ft high overall of 4mm thickness, fixed to 3 No strands of galvanized straining wire: threaded through galvanized metal poles at 2500mm c/c including 3 no lines of galvanized barbed wire fixed by binding wire to angle iron bars above the crank. | 70 | m |  | 0
4 | Supply and fix 1200mm by 2100mm door properly anchored to angle columns for pedestrian access with all necessary iron mongeries | 1 | no. |  | 0
5 | Block work 230mm thick sandcrete hollow block wall laid with 1:6 sand cement mortar (block to be filled and dressed) before chainlink | 16.5 | m2 |  | 0
| GRAND TOTAL (Material and Labour) in NGN |  |  |  | 0
Furniture & Items Needed for Protection Desks
S/N | Items Needed | Quantity per Location | Unit | Rate | Total
1 | Office Table | 4 | Pcs |  | 0
2 | Office chairs | 8 | Pcs |  | 0
3 | Plastic chairs with iron legs | 20 | Pcs |  | 0
4 | Large Mat ¦(Four folds of high quality) | 6 | Pcs |  | 0
5 | White board (600mm x 900mm) | 1 | Pcs |  | 0
6 | Notice Board big size | 1 | Pcs |  | 0
7 | Rubber water container (Large) 500L | 1 | Pcs |  | 0
8 | Handheld Mega Phone/Loud speaker | 2 | Pcs |  | 0
9 | Rechargeable fans Lontor Rechargeable Standing -18 Inches | 2 | Pcs |  | 0
10 | Waste Bin | 2 | Pcs |  | 0
11 | Flip Chart Board | 2 | Pcs |  | 0
12 | Flip chart, Marker and Pen | 6 | Pcs |  | 0
| Total of Furniture and Items |  |  |  | 0
SUMMARY
1 | Total A- SEMI PERMANENT PROTECTION DESK |  |  |  | 0
2 | Total B- ELECTRICAL WIRING & SOLAR SYSTEM OF PROTECTION DESK |  |  |  | 0
3 | Total C- CONSTRUCTION OF COMPARTMENTS LATRINE |  |  |  | 0
4 | Total D- PROVISION OF CHAIN LINK FENCE |  |  |  | 0
5 | Total E- FURNITURE AND OTHER ITEMS |  |  |  | 0
| GRAND TOTAL IN NGN |  |  |  | 0
| GRAND TOTAL IN USD |  |  |  | 0