## Technical compliance matrix
Specification Compliance Matrix (“Y” or “N with brief reason”)
Thermal Vision Cameras
Please fill in the column highlighted by yellow.
Specification section | Y/N | Comment
2.Requirements
2.1. Functional and Performance Requirements
The System shall consist of four (4) thermal vision cameras (Axis Q8752-E Bispectral Zoom or equivalent) that meets the following functional and performance requirements:
2.1.1. Combined thermal and visual camera
2.1.2. Pan, tilt, and zoom
2.1.3. Capability to preset positions
2.1.4. Electronic image stabilization on both thermal and visual channels
2.2. Technical Requirements
2.2.1. Minimum illumination: 0.1 lux colour, 0.02 black and white
2.2.2. Operating temperature: -40 to 55 degrees C
2.2.3. Rated IP66
2.2.4. Video resolution up to 1920x1080
2.2.5. Pan 360 degrees
2.2.6. Tilt -90 to +45 degrees
2.2.7. Optical zoom: X32
2.2.8. Digital zoom: X12
2.2.9. Video compression: H.264, H.265, and Motion JPEG
3.Marking
The System shall have all safety markings in English language.
4. Packing
The System shall be packed in accordance with international standards that are applicable for this kind of equipment.
5. Quality Requirements
5.1. The System shall be manufactured, shipped and installed in accordance with the Contractor’s ISO quality assurance system or an equivalent quality assurance system
5.2. The Contractor shall document the compliance with this quality assurance system.
6. Testing and Acceptance
The System, prior to shipment, shall be tested for conformance of the System with manufacturer’s performance specifications and the minimum requirements specified herein.
7. Deliverable Data Items
The Contractor shall provide one complete set of operation and servicing manuals and technical drawings in the English language.