## Cover
The United Nations Office for Project Services (UNOPS)
Detailed Design of the Kidney Building Annex -
Homs Grand Hospital
Lot 2: Photovoltaic System
Bill of Quantities
2024-01-22
Consultant: Sub-Consultant:

## 13
Lot 2: Photovoltaic System
Division 13: Special Construction
Item No. | Description | Unit | Quantity | Rate (USD) | Amount (USD)
0
1 | SECTION 13650 - Photovoltaic Collectors
1.1 | PV Panels | Watt | 83600 |  | 0
1.2 | Metal structure and needed | Kg | 6485 |  | 0
1.3 | Concrete cubes including reinforced steel, blinding, waterproofing, and excavation
a. | (90x90x85)cm | No. | 64 |  | 0
b. | (65x65x70)cm | No. | 64 |  | 0
1.4 | Inverters and needed | No. | 4 |  | 0
1.5 | Cable DC 2* 10×mm^2 to connect the panels with inverters and needed | L.m | 560 |  | 0
1.6 | Cable NYY Cu/PVC/ (4X16 mm^2 + 16 mm^2 )for AC-input / output inverters (from inverters to busbars) | L.m | 90 |  | 0
1.7 | Cable NYY Cu/PVC/ (4X95 mm^2 + 50 mm^2 ) To supply the HEP and needed and from grid to AC input busbars of inverters | L.m | 200 |  | 0
1.8 | Cable one core 16mm2 CU/PVC to earth the metal structure and panels and needed | L.m | 100 |  | 0
1.9 | cable tray dixon with their covers | L.m | 225 |  | 0
1.1 | Copper bars and needed | L.m | 6 |  | 0
1.11 | DC breakers 2Poles 20A/1000Vdc and needed PV panels to inputs inverters MPPTs | No. | 8 |  | 0
1.12 | AC-MCCB breaker 3ph (3poles) 200A/450Vac 25kA | No. | 4 |  | 0
1.13 | AC -MCCB breaker 3phs (3poles). 40A/450Vac-18kA | No. | 4 |  | 0
1.14 | Metal Electrical Panel boxes | No. | 2 |  | 0
1.15 | Genset PV/grid/diesel controller | No. | 1 |  | 0
1.16 | Voltage dischargers (lightning arrester surge 1+2 protective for DC and needed | No. | 8 |  | 0
1.17 | Voltage dischargers (lightning arrester surge protective for AC 3phs and needed | No. | 2 |  | 0
1.18 | An indication lamp and needed | No. | 30 |  | 0
|  | Carried forward |  |  | 0
Lot 2: Photovoltaic System
Division 13: Special Construction
Item No. | Description | Unit | Quantity | Rate (USD) | Amount (USD)
| Brought forward from previous page |  |  |  | 0
1.19 | Current, voltage meters, and what is required for installation and completion of the work | No. | 40 |  | 0
1.2 | residaul current breaker RCBO 40A, 30mA, 4P, type AC | No. | 4 |  | 0
1.21 | contactor 3P, +2N/0+2N/C,110kW/400V3AC | No. | 1 |  | 0
1.22 | circuit breaker 3p/400Vac/200A/25kA | No. | 1 |  | 0
1.23 | waether station outdoor withh all accessories | No. | 1 |  | 0
1.24 | Grounding system (needle well) | L.S | 1 |  | 0
1.25 | Supply and install chain link fence 4.86/3.7/50x50 Galvanized steel with green P.V.C coated, price to include gate, fixing, concrete bases, steel tubes, angles, plates, bolts, accessories, painting, and all required to complete the work as per drawings,specifications, and Engineer' s instructions. | L.m | 110 |  | 0
|  | Carried to Summary |  |  | 0 | 0

## Summary
Lot 2: Photovoltaic System
Summary
Bill No. | Description | Page | Amount (USD)
1 | Division 13: Special Construction | 1 | 0
a. | Total of Bills |  | 0
b. | Percent Addition/Reduction (%) |  | 0%
c. | Addition/Reduction Amount (USD)= (axb) |  | 0
d. | Total of Bills including (Addition/Reduction) (USD)=(a+c) |  | 0
e | Total Amount (USD), Numbers and Words |  | 0