## Lot 10
ANNEX A - Communication/IT/Misc. Tools for Departments of Balochistan, Lot 10
Strengthening and Up-gradation of Regional Pesticide Quality Control & Research Laboratory, Quetta (PQL)
Equipment for Disease Survelance activities of Agriculture Extension Department, Balochistan (AED)
Establishment of Advance Virology Lab at Livestock department Quetta (VL)
Ref | Description | Specification | Quantity PQL | Quantity AED | Quantity VL/BFA | Total Quantity | Unit | Unit cost | Total Cost
1 | Data logger for lab | Record interval: 10 sec~24 hours continuously set, Power supply: single-use lithium battery or powered via USB, Records up to 16,000 temperature and humidity points, Temperature measuring range: -40°C ~70°C, Temperature accuracy: ±0.5°C（-20 ~40 ；±1 （other), Humidity range: 10% ~99% Humidity accuracy: ±3% RH (25%, 20%~90% RH), Resolution: temperature 0.1°C, humidity 0.1 % RH. With Large LCD screen | 2 |  |  | 2 | No.
2 | Laptop | Intel Core i7 12th Generation i7, - RAM: 8GB, Screen: 15.6 Inch, OS: Windows 11, Storage: 1 TB, SSD, Speed: up to 4.80 GHz | 2 | 2 |  | 4 | No.
3 | Desktop | Intel Core i7 12th Generation i7, - RAM: 8GB, Monitor: 15.6 Inch, OS: Windows 11, Storage: 1 TB, SSD, Speed: up to 4.80 GHz | 2 |  | 1 | 3 | No.
4 | Printer (3 in 1) | Laserjet, Auto Fit Copy, Maximum number of copies: Up to 99 copies, Copy reduce / enlarge settings: 25 to 400%, Copy speed (black, normal) Up to 20 cpm, Copy resolution Up to 600 x 600 dpi | 2 | 1 | 1 | 4 | No.
5 | Multimedia | Power consumption (operating): 10 Watt, Brightness: 4,100 lumens Contrast: 20000:1, Resolution: XGA - XGA (1024 x 768), Remote control : Yes, Built-in speakers: Yes Lens shift: Yes, Portable: Yes Power consumption (standby): 300 Watt, Type of lamp: 203W Metal Halide bulb, Type of projector: 3, LCD projector, Compatibility: 3D-ready, HD ready, Full HD, HD ready 1080p : Yes, Image frequency: 24Hz to 85Hz Panasonic PT-LB426-3LCD, Projector-4100, Lumens or equivalent |  | 1 |  | 1 | No.
6 | Portable Weather Station (Solar Powered) | Automatic data logger mounted at corrosion resistant structure, Sensors Ports: 1x RS485, 5x+E20 Pulse Ports, 5x 4-20mA Ports, 5x 0-5VDC Ports, Sensor Types: RS485, 4-20mA, 0-5V, Pulse Display: LCD 16x4 with blue backlight, Data Storage: Micro SD Card Logging Interval: 5 Sec to 18 hours, Built-in Barometer: 600hPa to 1100hPa, ±1 hPa, Accuracy Keypad: 16 Keys touch pad, Solar Panel: 5 Watts, Battery: with 3 Days backup time, Enclosure: IP65 Plastic Enclosure, Operating Range: -40° to 60°C (-40° to 140°F), Tripod & Cross Arm: 3 meter Tripod, Real-time network communication through WiFi. communication.Temperature and Humidity Sensor: with 11 Plates Solar Radiation Shield: Temperature Range -40 to 60°C, Resolution 0.01°C, Accuracy ±0.5°C, Humidity Range 0 to 100% RH, Resolution 0.5%RH, Accuracy ±3%RH, Output 4-20mA, Wind Speed Sensor: Material Carbon Fiber, Range 0-45m/s, +3%, Accuracy Pulse, Wind Direction Sensor: Material Carbon Fiber, Range 0-360°, Resolution 1°C, Accuracy ±3%, Signal Output 0-5VDC 4-20mA, Tipping Bucket Rain Gauge: Material ABS Plastic, Range ≤4mm/min, Resolution 0.2mm, Accuracy ±4%, Signal Output Pulse, UV Sensor: Material Aluminum Alloy, Spectral Range 240-400nm, Maximum Irradiance 0-200W/m2, Signal Output 0-5VDC 4-20mA, Soil’s Volumetric Water Content (VWC) and Temperature Sensor: Probe size 70mm, Signal Output 0-2VDC 4-20mA RS485 Modbus. |  | 6 |  | 6 | No.
7 | LED Magnifier | Digital USB 8 LEDs 500X Magnifier |  | 36 |  | 36 | No.
8 | Magnifying glass /Lens | Magnifier 10x, Material: Glass + Plastic, Lightweight, Easy to Carry, Folding Size: 8.5cm x 6.5cm/3.35" x 2.56" (Approx.), Unfolded Size: 15cm x 6.5cm/5.91" x 2.56" (Approx.), Lens Diameter: 60mm/2.36" (Approx.) |  | 200 |  | 200 | No.
9 | Camera (Mirrorless) | Nikon Z8 or equivalent |  | 1 |  | 1 | No.
10 | Inverter split Air conditioners for Advance Lab | 2 Ton, 24000 BTU, Inverter type, Heat and Cool , Wall Mounted |  |  | 5 | 5 | No.
11 | Exhaust fans | Voltage (v) 220-240 V, Inputs (watts): 50W, Air Flow (m3/h): 1200, CFM: 710, RPM: 1200, Noise (dB): 47, Size (mm) / inch: 300/12 |  |  | 4 | 4 | No.
TOTAL COST DAP without VAT (3 destinations)
Delivery Address:
Pesticide Quality Control Lab
1 | PQL | Director General,
| AED | Directorate of Agriculture Extension, Balochistan
Sariab Road, Quetta
Ph.081-9201500
| PQL & AED Contact: | Dr. Arif Shah Kakar (Director)
arifshahkakar@gmail.com
+92 333 7922991
2 | VL | Virology Lab, Livestock Department
Dr. Farooq Tareen
Director General,
Directorate General of Livestock, Quetta
Spinny Road, Quetta
Ph. +92 333 7807464
3 | BFA | Balochistan Food Authority
Muhammad Naeem Bazai,
Director General,
Balochistan Food Authority
Near Banzir Flyover, Gandom Godown Balochistan Food Authority, Spinny Road, Quetta
Phone No. +92 316 8123198
Please provide the following documents (mandatory) :
| 1 | Registration certificate
| 2 | At least 3 years’ experience in the supply of such equipment
| 3 | Reference letter from at least one client
| 4 | Warranty of at least one year on equipment
| 5 | Signed Annex B as acceptance of UN Conditions of contract
Please note that you can suggest any equivalent to the item requested - Partial quotation will not be considered
Please register your company in www.ungm.org
Please indicate warranty when it applies and delivery time.