## Lot 1 - Xray
X-RAY SCANNERS - LUGGAGE INSPECTION SYSTEM
No. | Specification
1 | Dimensions | Tunnel dimension | 530 x 330 mm (W x H)
2 |  | Max object size | 515x315 mm (WxH) length unlimited
3 |  | Conveyor height | Circa 800 mm, rollers adjustable +/- 20 mm | 75
4 |  | Conveyor speed | 0.20 m/s (+/- 2 m/s)
5 |  | Max weight on conveyor | 150 kg (+/- 15 kg)
6 |  | Max dimensions of X-ray machine | 2130 x 890 x 1450 mm (LxWxH)
7 | Monitor | 17’’ LCD widescreen (1280 x 1024 Pixel)
8 |  | Color and black/white mode ( min 22 level greyscale)
9 |  | Min 70 hz
10 | L-shaped detector line
11 | Generator | Anode current | 140 KV/0.7 MA (activated)
12 |  | Penetration (steel) | Min 28 mm, typical 30 mm
13 |  | Wire recognition | 40 AWG typical ( 0.08 mm solid wire)
14 |  | Output dose | Max 1 μSv/hr (0.1 mr/hr)
15 | Online UPS | 2 KVA
16 | Display options | Crystal Clear
17 |  | B/W reverser
18 |  | Color/BW picture
19 |  | Imaging in three colour system | Orange: organic materials
20 |  |  | Blue: inorganic materials
21 |  |  | Green: mixed materials and silicates
22 |  | Imaging of non-penetrated materials
23 |  | Low/high penetration
24 |  | Variable contrast
25 |  | Real-time contrast enhancement
26 |  | View for organic materials only
27 |  | View for inorganic materials only
28 |  | Recall function for min 10 pictures
29 |  | Variable zoom, electronically, no levels
30 | Operator information on display | Object counter
31 |  | Modus display
32 |  | Operator identification number
32 | Xray Leakage | Meets all applicable laws and regulations with respect to X-ray emitting devices
33 | Accessories | 50 cm shrouds( tunnel extensions, set of)
0.5 M Roller tables , entry and exit ( each)
Power Conditioner
Plastic Bins for articles being scanned
34 | Warranty | Extended to 2 years-Parts only
35 | Installation and Training | Installation,Commissioning and Training

## Lot 2 - Walk through Detector
Walk-Through Metal Detector (WTMD)
No. | Specifications
1 | Multi-Zone Walk-Through Metal Detector (min 30)
2 | Conforms with new NIJ Standard - 060102
3 | Detection of magnetic, non-magnetic and mixed alloy metals
4 | Audible and visible alarm signals
5 | Operating Temperature: minimum -20°C to 70°C, with up to 95% relative humidity.
6 | Automatic calibration.
7 | High speed detection: minimum 15 meters per second
8 | Left and right, head to feet multiple red light Emitting Diode (LED) display indication of metal on individual.
9 | Protected programming access.
10 | Tamper protections and warning light with audible alarm.
11 | Capability of processing a minimum 20 persons per minute.
12 | Built-in synchronization programs for multiple installations.
13 | Variable sensitivity alarms.
14 | Multiple screening programs.
15 | Green LED unit is ready to screen
16 | Passageway height: 2000 mm (80”) minimum
17 | Cross Support widths 850mm (34”) maximum
18 | Interior width: 750mm (30”) minimum
19 | Outside width: 850 mm (34”) maximum
20 | Overall height: 2300mm (90”) maximum
21 | Optional Remote console up to 200 feet (61 meters).
22 | Universal power supply 110-240 Volts AC, 50/60Hz, with Schuko Plug
23 | Battery backup system, with minimum 30 hours operation
24 | Mobility/Wheel kit included
25 | Weight: 100kg (220lbs) maximum
26 | ISO 9001:2000 – Quality Management Systems – Requirements or equivalent Standard. Certificate to be provided with the bid.
27 | Detailed printed and or video instructions for assembly, configuration and utilization in English and French provided.