## Mahama Drainage_All
ANNEX C - BILL OF QUANTITIES AND FINANCIAL OFFER FORM
HCR/RWAKI/SUP/2024/RFP071
CONSTRUCTION OF DRAINAGE SYSTEMS IN MAHAMA REFUGEE CAMP Submit your filled, stamped and signed PDF version of your financial to :RWAKIFINANCIAL@UNHCR.ORG Also attach the excel copy
ITEM | DESCRIPTION | UNIT | QTY | Unit Price (RWF) without VAT | Total Amount (RWF) without VAT
1.1 | Site Installation, mobilization and cleanning at completion of works | LS | 1 |  | 0
Sub-Total 1 |  |  |  |  | 0
II | Section: (390m) OF DRAINAGE IN VILLAGE 05 FROM DEPARTURE CENTRE ALONG THE ROAD TO THE RIVER
S/N | Item description | Unit | Quantity | Unit Price | Total Price (Rwf), VAT exclusive
390m long Section of masonry with 50cm depth, 40cm of wall thickness, 60cm and 40cm top and bottom widths respectively
2.1 | Earthworks for excavation of drainage trenches (referring to the road level and adjacent facilities) with minimum 60cm deep and 140cm width, including backfilling with manual compaction along the drainage and surplus soil evacuation at completion of the works | m3 | 327.6 |  | 0
2.2 | Blinding concrete layer with 5cm thick, cement-sand-gravel mix ratio by volume proportions of 1:2:4 | m2 | 468 |  | 0
2.3 | Stones elevation masonry of drainage wall, 40cm wall thickness, joined with cement mortar of 1:4 mix ratio by volume (M-300) | m3 | 187.2 |  | 0
2.4 | Well compacted crushed stone hardcore parking at the bottom of the channel, 10cm thickness | m3 | 15.6 |  | 0
2.5 | Mass concrete layer for drainage bed slopes of 1:2:4 mixing ratio by volume and 50mm thickness | m3 | 7.8 |  | 0
2.6 | Smooth pointing of stoneworks face, with cement mortar | m2 | 390 |  | 0
2.7 | Cement sand smooth screeding on top of both sides of stone works, mix ratio of 1:4 batching by volume | m2 | 351 |  | 0
2.8 | Fixing the precasted reinforced cement concrete (RCC) slabs as bridge crossing drainage for pedestrian, with 10cm thickness, 140cm long and single layer steel bars reinforcement of Y12@150mm (Bottom). Each access to be of 1.0m wide. The concrete mix ratio of 1:2:4 batching by volume. (2 locations) | m3 | 0.28 |  | 0
2.9 | Precasted reinforced cement concrete (RCC) slabs as bridges crossing drainage for vehicles and pedestrians with 15cm thickness, 150cm long and double layer steel bars reinforcement of Y12@150mm (T-B). The concrete mix ratio of 1:2:4 batching by volume. 4 road crossing locations to be 6.0m wide minimum | m3 | 5 |  | 0
Sub-Total 2 |  |  |  |  | 0
III | Section: (220m) IN V02C02-V03C27 CONNECTING TO EXISTING DRAINAGE
S/N | Item description | Unit | Quantity | Unit Price | Total Price (Rwf), VAT exclusive
220m long section of masonry with 40cm depth, 40cm of wall thickness, 50cm and 40cm top and bottom widths respectively
3.1 | Earthworks for excavation of drainage trenches with minimum 50cm deep and 130cm width, including backfilling/compaction and leveling along the drainage channel and surplus soil evacuation at completion of the works | m3 | 143 |  | 0
3.2 | Blinding concrete layer with 5cm thick, cement-sand-gravel mix ratio by volume proportions of 1:2:4 | m2 | 264 |  | 0
3.3 | Stones elevation masonry of drainage wall, 40cm wall thickness, joined with cement mortar of 1:4 mix ratio by volume (M-300) | m3 | 88 |  | 0
3.4 | Well compacted crushed stone hardcore parking at the bottom of the channel, 10cm thickness | m3 | 8.8 |  | 0
3.5 | Mass concrete layer for drainage bed slopes of 1:2:4 mixing ratio by volume and 50mm thickness | m3 | 4.4 |  | 0
3.6 | Smooth pointing of stoneworks face, with cement mortar | m2 | 176 |  | 0
3.7 | Cement sand smooth screeding on top of both sides of stone works, mix ratio of 1:4 batching by volume | m2 | 198 |  | 0
3.8 | Fixing the precasted reinforced cement concrete (RCC) slabs as bridge crossing drainage for pedestrian, with 10cm thickness, 140cm long and single layer steel bars reinforcement of Y12@150mm (Bottom). Each access to be of 1.0m wide. The concrete mix ratio of 1:2:4 batching by volume. (6 locations) | m3 | 0.8 |  | 0
3.9 | Precasted reinforced cement concrete (RCC) slabs as bridges crossing drainage for vehicles and pedestrians with 15cm thickness, 150cm long and double layer steel bars reinforcement of Y12@150mm (T-B). The concrete mix ratio of 1:2:4 batching by volume. 3 road crossing locations to be 6.0m wide minimum | m3 | 3.8 |  | 0
3.1 | Construction of stone masonry manhole to intercept the sediments at the junction of drainage channels, including finishing works. Size #1.0x1.0x0.8m | Unit | 1 |  | 0
Sub-Total 3 |  |  |  |  | 0
IV | Section: (150m) IN V01C18-C13 FROM MAIN ROAD CONNECTING TO EXISTING DRAINAGE AT MARKET 1
S/N | Item description | Unit | Quantity | Unit Price | Total Price (Rwf), VAT exclusive
150m long section of masonry with 40cm depth, 40cm of wall thickness, 50cm and 40cm top and bottom widths respectively
4.1 | Earthworks for excavation of drainage trenches with minimum 50cm deep and 130cm width, including backfilling/compaction and leveling along the drainage channel and surplus soil evacuation at completion of the works | m3 | 97.5 |  | 0
4.2 | Blinding concrete layer with 5cm thick, cement-sand-gravel mix ratio by volume proportions of 1:2:4 | m2 | 180 |  | 0
4.3 | Stones elevation masonry of drainage wall, 40cm wall thickness, joined with cement mortar of 1:4 mix ratio by volume (M-300) | m3 | 60 |  | 0
4.4 | Well compacted crushed stone hardcore parking at the bottom of the channel, 10cm thickness | m3 | 6 |  | 0
4.5 | Mass concrete layer for drainage bed slopes of 1:2:4 mixing ratio by volume and 50mm thickness | m3 | 3 |  | 0
4.6 | Smooth pointing of stoneworks face, with cement mortar | m2 | 120 |  | 0
4.7 | Cement sand smooth screeding on top of both sides of stone works, mix ratio of 1:4 batching by volume | m2 | 135 |  | 0
4.8 | Fixing the precasted reinforced cement concrete (RCC) slabs as bridge crossing drainage for pedestrian, with 10cm thickness, 140cm long and single layer steel bars reinforcement of Y12@150mm (Bottom). Each access to be of 1.0m wide. The concrete mix ratio of 1:2:4 batching by volume. (5 locations) | m3 | 0.7 |  | 0
4.9 | Construction of stone masonry manhole to intercept the sediments at the junction of drainage channels, including finishing works. Size #1.0x1.0x0.8m | Unit | 1 |  | 0
Sub-Total 4 |  |  |  |  | 0
V | Section: (190m) IN VILLAGE 11C33 AT GAZ DISTRIBUTION UP TO DRAINAGE AT CTC FACILITIES
S/N | Item description | Unit | Quantity | Unit Price | Total Price (Rwf), VAT exclusive
190m long section of masonry with 40cm depth, 40cm of wall thickness, 50cm and 40cm top and bottom widths respectively
5.1 | Earthworks for excavation of drainage trenches with minimum 50cm deep and 130cm width, including backfilling/compaction and leveling along the drainage channel and surplus soil evacuation at completion of the works | m3 | 123.5 |  | 0
5.2 | Blinding concrete layer with 5cm thick, cement-sand-gravel mix ratio by volume proportions of 1:2:4 | m2 | 228 |  | 0
5.3 | Stones elevation masonry of drainage wall, 40cm wall thickness, joined with cement mortar of 1:4 mix ratio by volume (M-300) | m3 | 76 |  | 0
5.4 | Well compacted crushed stone hardcore parking at the bottom of the channel, 10cm thickness | m3 | 19 |  | 0
5.5 | Mass concrete layer for drainage bed slopes of 1:2:4 mixing ratio by volume and 50mm thickness | m3 | 3.8 |  | 0
5.6 | Smooth pointing of stoneworks face, with cement mortar | m2 | 152 |  | 0
5.7 | Cement sand smooth screeding on top of both sides of stone works, mix ratio of 1:4 batching by volume | m2 | 171 |  | 0
5.8 | Fixing the precasted reinforced cement concrete (RCC) slabs as bridge crossing drainage for pedestrian, with 10cm thickness, 140cm long and single layer steel bars reinforcement of Y12@150mm (Bottom). Each access to be of 1.0m wide. The concrete mix ratio of 1:2:4 batching by volume. (5 locations) | m3 | 0.7 |  | 0
5.9 | Precasted reinforced cement concrete (RCC) slabs as bridges crossing drainage for vehicles and pedestrians with 15cm thickness, 150cm long and double layer steel bars reinforcement of Y12@150mm (T-B). The concrete mix ratio of 1:2:4 batching by volume. 2 road crossing locations to be 6.5m wide minimum | m3 | 2.7 |  | 0
5.1 | Construction of stone masonry manhole to intercept the sediments at the junction of drainage channels, including finishing works. Size #1.0x1.0x0.8m | Unit | 1 |  | 0
Sub-Total 5 |  |  |  |  | 0
VI | 800m ENVIRONMENTAL RESTORATION & BACKFILLING OF A SMALL GULLY ALONG THE ROAD FROM CAMP ENTRANCE TO VILLAGE 04
S/N | Item description | Unit | Quantity | Unit Price | Total Price (Rwf), VAT exclusive
6.1 | Supply and construction of gabion as protection block with hexagonal boxes galvanized steel wiremesh of 3.0mm diameter packed with crushed stone works. Gabion box size # 2x1x1m will be used at downstream of gully and the cost to include all works for garbions, the site preparation and excavation works. | m3 | 8 |  | 0
6.2 | Construction of earthwork checkdams with living hedges across drainage ditch to reduce the velocity of flow and retain sediments. The checkdam to be of 3 meters along the gully constructed with soil backfilling in between up to the level of existing road (min. 0.8m deep) and with planted hedges of Euphorbia tirucalli (imiyenzi) and bamboos. The earthwork checkdams must be at every 25 meters distance and reinforced with timber poles with fabric materials on sides as protection from easy washing away by surface runoff. The works to be done as per instructions and approval by Supervising Engineer | m3 | 151.2 |  | 0
Sub-Total 6 |  |  |  |  | 0
VII | Section: (180m) FROM VILLAGE 16-V17 CONNECTING TO EXISTING DRAINAGE NEAR THE MOSQUE
S/N | Item description | Unit | Quantity | Unit Price | Total Price (Rwf), VAT exclusive
180m long Upstrean section of masonry with 40cm depth, 40cm of wall thickness, 50cm and 40cm top and bottom widths respectively
7.1 | Earthworks for excavation of drainage trenches with minimum 50cm deep and 130cm width, including backfilling with manual compaction along the drainage and surplus soil evacuation at completion of the works | m3 | 117 |  | 0
7.2 | Blinding concrete layer with 5cm thick, cement-sand-gravel mix ratio by volume proportions of 1:2:4 | m2 | 216 |  | 0
7.3 | Stones elevation masonry of drainage wall, 40cm wall thickness, joined with cement mortar of 1:4 mix ratio by volume (M-300) | m3 | 72 |  | 0
7.4 | Well compacted crushed stone hardcore parking at the bottom of the channel, 10cm thickness | m3 | 7.2 |  | 0
7.5 | Mass concrete layer for drainage bed slopes of 1:2:4 mixing ratio by volume and 50mm thickness | m3 | 3.6 |  | 0
7.6 | Smooth pointing of stoneworks face, with cement mortar | m2 | 144 |  | 0
7.7 | Cement sand smooth screeding on top of both sides of stone works, mix ratio of 1:4 batching by volume | m2 | 162 |  | 0
7.8 | Fixing the precasted reinforced cement concrete (RCC) slabs as bridge crossing drainage for pedestrian, with 10cm thickness, 140cm long and single layer steel bars reinforcement of Y12@150mm (Bottom). Each access to be of 1.0m wide. The concrete mix ratio of 1:2:4 batching by volume. (6 locations) | m3 | 0.8 |  | 0
Sub-Total 7 |  |  |  |  | 0
VIII | Section: (220m) BETWEEN VILLAGE 17 & V18 FROM EXISTING DRAINAGE AT THE MOSQUE
S/N | Item description | Unit | Quantity | Unit Price | Total Price (Rwf), VAT exclusive
220m long Section of masonry with 50cm depth, 40cm of wall thickness, 60cm and 40cm top and bottom widths respectively
8.1 | Earthworks for excavation of drainage trenches (referring to the road level and adjacent facilities) with minimum 60cm deep and 140cm width, including backfilling with manual compaction along the drainage and surplus soil evacuation at completion of the works | m3 | 184.8 |  | 0
8.2 | Blinding concrete layer with 5cm thick, cement-sand-gravel mix ratio by volume proportions of 1:2:4 | m2 | 264 |  | 0
8.3 | Stones elevation masonry of drainage wall, 40cm wall thickness, joined with cement mortar of 1:4 mix ratio by volume (M-300) | m3 | 105.6 |  | 0
8.4 | Well compacted crushed stone hardcore parking at the bottom of the channel, 10cm thickness | m3 | 8.8 |  | 0
8.5 | Mass concrete layer for drainage bed slopes of 1:2:4 mixing ratio by volume and 50mm thickness | m3 | 4.4 |  | 0
8.6 | Smooth pointing of stoneworks face, with cement mortar | m2 | 220 |  | 0
8.7 | Cement sand smooth screeding on top of both sides of stone works, mix ratio of 1:4 batching by volume | m2 | 198 |  | 0
8.8 | Fixing the precasted reinforced cement concrete (RCC) slabs as bridge crossing drainage for pedestrian, with 10cm thickness, 140cm long and single layer steel bars reinforcement of Y12@150mm (Bottom). Each access to be of 1.0m wide. The concrete mix ratio of 1:2:4 batching by volume. (4 locations) | m3 | 0.56 |  | 0
8.9 | Precasted reinforced cement concrete (RCC) slabs as bridges crossing drainage for vehicles and pedestrians with 15cm thickness, 150cm long and double layer steel bars reinforcement of Y12@150mm (T-B). Each access to be of 6.0m wide. The concrete mix ratio of 1:2:4 batching by volume (3 road crossing locations) | m3 | 3.78 |  | 0
8,10 | Construction of stone masonry manhole to intercept the sediments at the junction of drainage channels, including finishing works. Size #1.0x1.0x0.8m | Unit | 1 |  | 0
8,11 | Restoration/ backfilling of eroded areas around/ along the drainage channel, and shelter communities through soil backfilling with excavated materials and applying and manual compaction, the works to include the installation of crosslines of sandbags at every 40 meters distance to protect from easy washing away by surface runoff. | m3 | 129.36 |  | 0
Sub-Total 8 |  |  |  |  | 0
IX | Section: (340m) OF DRAINAGE BELOW VILLAGE 18 AS DELIMITATION BETWEEN SHELTERS & FARMLAND
S/N | Item description | Unit | Quantity | Unit Price | Total Price (Rwf), VAT exclusive
340m long Section of masonry with 60cm depth, 40cm of wall thickness, 60cm and 50cm top and bottom widths respectively
9.1 | Earthworks for excavation of drainage trenches (referring to the road level and adjacent facilities and infrastructure) with minimum 70cm deep and 140cm width, including backfilling with manual compaction along the drainage and surplus soil evacuation at completion of the works. The cost to include the uprooting the tree stems where necessary (This should be avoided for enviroment protection, if the space allows). | m3 | 333.2 |  | 0
9.2 | Blinding concrete layer with 5cm thick, cement-sand-gravel mix ratio by volume proportions of 1:2:4 | m2 | 476 |  | 0
9.3 | Stones elevation masonry of drainage wall, 40cm wall thickness, joined with cement mortar of 1:4 mix ratio by volume (M-300) | m3 | 217.6 |  | 0
9.4 | Well compacted crushed stone hardcore parking at the bottom of the channel, 10cm thickness | m3 | 13.6 |  | 0
9.5 | Mass concrete layer for drainage bed slopes of 1:2:4 mixing ratio by volume and 50mm thickness | m3 | 6.8 |  | 0
9.6 | Smooth pointing of stoneworks face, with cement mortar | m2 | 340 |  | 0
9.7 | Cement sand smooth screeding on top of both sides of stone works, mix ratio of 1:4 batching by volume | m2 | 306 |  | 0
9.8 | Fixing the precasted reinforced cement concrete (RCC) slabs as bridge crossing drainage for pedestrian, with 10cm thickness, 140cm long and single layer steel bars reinforcement of Y12@150mm (Bottom). Each access to be of 1.0m wide. The concrete mix ratio of 1:2:4 batching by volume. (6 locations) | m3 | 0.84 |  | 0
Sub-Total 9 |  |  |  |  | 0
X | Section: (170m) BETWEEN VILLAGE 08 AND V17, ALONG THE ACCESS ROAD
S/N | Item description | Unit | Quantity | Unit Price | Total Price (Rwf), VAT exclusive
170m long Section of masonry with 50cm depth, 40cm of wall thickness, 60cm and 40cm top and bottom widths respectively
10.1 | Earthworks for excavation of drainage trenches (referring to the road level and adjacent facilities) with minimum 60cm deep and 140cm width, including backfilling with manual compaction along the drainage and surplus soil evacuation at completion of the works. | m3 | 142.8 |  | 0
10.2 | Blinding concrete layer with 5cm thick, cement-sand-gravel mix ratio by volume proportions of 1:2:4 | m2 | 204 |  | 0
10.3 | Stones elevation masonry of drainage wall, 40cm wall thickness, joined with cement mortar of 1:4 mix ratio by volume (M-300) | m3 | 81.6 |  | 0
10.4 | Well compacted crushed stone hardcore parking at the bottom of the channel, 10cm thickness | m3 | 6.8 |  | 0
10.5 | Mass concrete layer for drainage bed slopes of 1:2:4 mixing ratio by volume and 50mm thickness | m3 | 3.4 |  | 0
10.6 | Smooth pointing of stoneworks face, with cement mortar | m2 | 170 |  | 0
10.7 | Cement sand smooth screeding on top of both sides of stone works, mix ratio of 1:4 batching by volume | m2 | 153 |  | 0
10.8 | Fixing the precasted reinforced cement concrete (RCC) slabs as bridge crossing drainage for pedestrian, with 10cm thickness, 140cm long and single layer steel bars reinforcement of Y12@150mm (Bottom). Each access to be of 1.0m wide. The concrete mix ratio of 1:2:4 batching by volume. (3 locations) | m3 | 0.42 |  | 0
10.9 | Precasted reinforced cement concrete (RCC) slabs as bridges crossing drainage for vehicles and pedestrians with 15cm thickness, 150cm long and double layer steel bars reinforcement of Y12@150mm (T-B). The concrete mix ratio of 1:2:4 batching by volume. 4 road crossing locations with each access to be of 6.0m wide minimum | m3 | 5.46 |  | 0
10.1 | Construction of stone masonry manhole to intercept the sediments at the junction of drainage channels, including finishing works. Size #1.0x1.0x0.8m | Unit | 1 |  | 0
Sub-Total 10 |  |  |  |  | 0
XI | Section: (160m) BETWEEN VILLAGE 05 AND THE MARKETPLACE, UPPERSIDE OF THE ACCESS ROAD
S/N | Item description | Unit | Quantity | Unit Price | Total Price (Rwf), VAT exclusive
160m long section of masonry with 40cm depth, 40cm of wall thickness, 50cm and 40cm top and bottom widths respectively
11.1 | Earthworks for excavation of drainage trenches with minimum 50cm deep and 130cm width, including backfilling with manual compaction along the drainage and surplus soil evacuation at completion of the works. | m3 | 104 |  | 0
11.2 | Blinding concrete layer with 5cm thick, cement-sand-gravel mix ratio by volume proportions of 1:2:4 | m2 | 192 |  | 0
11.3 | Stones elevation masonry of drainage wall, 40cm wall thickness, joined with cement mortar of 1:4 mix ratio by volume (M-300) | m3 | 64 |  | 0
11.4 | Well compacted crushed stone hardcore parking at the bottom of the channel, 10cm thickness | m3 | 6.4 |  | 0
11.5 | Mass concrete layer for drainage bed slopes of 1:2:4 mixing ratio by volume and 50mm thickness | m3 | 3.2 |  | 0
11.6 | Smooth pointing of stoneworks face, with cement mortar | m2 | 128 |  | 0
11.7 | Cement sand smooth screeding on top of both sides of stone works, mix ratio of 1:4 batching by volume | m2 | 144 |  | 0
11.8 | Fixing the precasted reinforced cement concrete (RCC) slabs as bridge crossing drainage for pedestrian, with 10cm thickness, 140cm long and single layer steel bars reinforcement of Y12@150mm (Bottom). Each access to be of 1.0m wide. The concrete mix ratio of 1:2:4 batching by volume. (3 locations) | m3 | 0.4 |  | 0
11.9 | Precasted reinforced cement concrete (RCC) slabs as bridges crossing drainage for vehicles and pedestrians with 15cm thickness, 150cm long and double layer steel bars reinforcement of Y12@150mm (T-B). The concrete mix ratio of 1:2:4 batching by volume. 2 road crossing locations to be 6.0m wide minimum | m3 | 2.73 |  | 0
Sub-Total 11 |  |  |  |  | 0
XII | Section: (720m) OF DRAINAGE IN NEW EXTENSION OF VILLAGE 16 & V17 TOWARDS LOW LANDS
S/N | Item description | Unit | Quantity | Unit Price | Total Price (Rwf), VAT exclusive
720m long Section of masonry with 80cm depth, 40cm of wall thickness, 90cm and 70cm top and bottom widths respectively
12.1 | Earthworks for excavation of drainage trenches (referring to the level of adjacent facilities) with minimum 90cm deep and 170cm width, including backfilling with manual compaction along the drainage and surplus soil evacuation at completion of the works. The cost to include the uprooting the tree stems where necessary (This should be avoided for enviroment protection, if the space allows). | m3 | 1101.6 |  | 0
12.2 | Blinding concrete layer with 5cm thick, cement-sand-gravel mix ratio by volume proportions of 1:2:4 | m2 | 1080 |  | 0
12.3 | Stones elevation masonry of drainage wall, 40cm wall thickness, joined with cement mortar of 1:4 mix ratio by volume (M-300) | m3 | 518.4 |  | 0
12.4 | Well compacted crushed stone hardcore parking at the bottom of the channel, 10cm thickness | m3 | 50.4 |  | 0
12.5 | Mass concrete layer for drainage bed slopes of 1:2:4 mixing ratio by volume and 50mm thickness | m3 | 25.2 |  | 0
12.6 | Smooth pointing of stoneworks face, with cement mortar | m2 | 720 |  | 0
12.7 | Cement sand smooth screeding on top of both sides of stone works, mix ratio of 1:4 batching by volume | m2 | 648 |  | 0
12.8 | Fixing the precasted reinforced cement concrete (RCC) slabs as bridge crossing drainage for pedestrian, with 10cm thickness, 170cm long and single layer steel bars reinforcement of Y12@150mm (Bottom). Each access to be of 1.0m wide. The concrete mix ratio of 1:2:4 batching by volume. (10 locations) | m3 | 1.7 |  | 0
12.9 | Precasted reinforced cement concrete (RCC) slabs as bridges crossing drainage for vehicles and pedestrians with 15cm thickness, 170cm long and double layer steel bars reinforcement of Y12@150mm (T-B). The concrete mix ratio of 1:2:4 batching by volume. 5 road crossing locations to be 6.0m wide minimum. | m3 | 7.7 |  | 0
12.1 | Construction of stone masonry manhole to intercept the sediments at the junction of drainage channels, including cement finishing works. Size #1.2x1.2x1.0m | Unit | 2 |  | 0
Sub-Total 12 |  |  |  |  | 0
XII | Section: (470m) IN VILLAGE 18 AT AREA OF EXTENSION AND BELOW GRAVEYARD
S/N | Item description | Unit | Quantity | Unit Price | Total Price (Rwf), VAT exclusive
470m long Section of masonry with 60cm depth, 40cm of wall thickness, 60cm and 50cm top and bottom widths respectively
13.1 | Earthworks for excavation of drainage trenches (referring to the road level and adjacent facilities and infrastructure) with minimum 70cm deep and 140cm width, including backfilling with manual compaction along the drainage and surplus soil evacuation at completion of the works. The cost to include the uprooting the tree stems where necessary (This should be avoided for enviroment protection, if the space allows) | m3 | 460.6 |  | 0
13.2 | Blinding concrete layer with 5cm thick, cement-sand-gravel mix ratio by volume proportions of 1:2:4 | m2 | 658 |  | 0
13.3 | Stones elevation masonry of drainage wall, 40cm wall thickness, joined with cement mortar of 1:4 mix ratio by volume (M-300) | m3 | 300.8 |  | 0
13.4 | Well compacted crushed stone hardcore parking at the bottom of the channel, 10cm thickness | m3 | 18.8 |  | 0
13.5 | Mass concrete layer for drainage bed slopes of 1:2:4 mixing ratio by volume and 50mm thickness | m3 | 9.4 |  | 0
13.6 | Smooth pointing of stoneworks face, with cement mortar | m2 | 470 |  | 0
13.7 | Cement sand smooth screeding on top of both sides of stone works, mix ratio of 1:4 batching by volume | m2 | 423 |  | 0
13.8 | Fixing the precasted reinforced cement concrete (RCC) slabs as bridge crossing drainage for pedestrian, with 10cm thickness, 140cm long and single layer steel bars reinforcement of Y12@150mm (Bottom). Each access to be of 1.0m wide. The concrete mix ratio of 1:2:4 batching by volume. (8 locations) | m3 | 1.12 |  | 0
13.9 | Precasted reinforced cement concrete (RCC) slabs as bridges crossing drainage for vehicles and pedestrians with 15cm thickness, 150cm long and double layer steel bars reinforcement of Y12@150mm (T-B). The concrete mix ratio of 1:2:4 batching by volume. 2 road crossing locations to be 6.0m wide minimum | m3 | 2.5 |  | 0
13.1 | Construction of stone masonry manhole to intercept the sediments at the junction of drainage channels, including finishing works. Size #1.0x1.0x0.8m | Unit | 2 |  | 0
Sub-Total 13 |  |  |  |  | 0
No. | SUMMARY OF THE DRAINAGE WORKS IN MAHAMA CAMP (4,010 meters) |  |  |  | COST WITHOUT VAT (FRW)
1 | Site Installation, mobilization and cleanning at completion of works |  |  |  | 0
2 | Section: (390m) OF DRAINAGE IN VILLAGE 05 FROM DEPARTURE CENTRE ALONG THE ROAD TO THE RIVER |  |  |  | 0
3 | Section: (220m) IN V02C02-V03C27 CONNECTING TO EXISTING DRAINAGE |  |  |  | 0
4 | Section: (150m) IN V01C18-C13 FROM MAIN ROAD CONNECTING TO EXISTING DRAINAGE AT MARKET 1 |  |  |  | 0
5 | Section: (190m) IN VILLAGE 11C33 AT GAZ DISTRIBUTION UP TO DRAINAGE AT CTC FACILITIES |  |  |  | 0
6 | 800m ENVIRONMENTAL RESTORATION & BACKFILLING OF A SMALL GULLY ALONG THE ROAD FROM CAMP ENTRANCE TO VILLAGE 04 |  |  |  | 0
7 | Section: (180m) FROM VILLAGE 16-V17 CONNECTING TO EXISTING DRAINAGE NEAR THE MOSQUE |  |  |  | 0
8 | Section: (220m) BETWEEN VILLAGE 17 & V18 FROM EXISTING DRAINAGE AT THE MOSQUE |  |  |  | 0
9 | Section: (340m) OF DRAINAGE BELOW VILLAGE 18 AS DELIMITATION BETWEEN SHELTERS & FARMLAND |  |  |  | 0
10 | Section: (170m) BETWEEN VILLAGE 08 AND V17, ALONG THE ACCESS ROAD |  |  |  | 0
11 | Section: (160m) BETWEEN VILLAGE 05 AND THE MARKETPLACE, UPPERSIDE OF THE ACCESS ROAD |  |  |  | 0
12 | Section: (720m) OF DRAINAGE IN NEW EXTENSION OF VILLAGE 16 & V17 TOWARDS LOW LANDS |  |  |  | 0
13 | Section: (470m) IN VILLAGE 18 AT AREA OF EXTENSION AND BELOW GRAVEYARD |  |  |  | 0
TOTAL AMOUNT (RWF) WITHOUT VAT |  |  |  |  | 0
ANY DISCOUNTS IF AVAILABLE
DATE | COMPANY NAME AND CONTACT |  |  | SIGNATURE AND STAMP