## Bill 1-General
Annex E Financial Offer Form
REQUEST FOR PROPOSAL: No. UNHCR RFP 395 SUPPLY AND CONSTRUCTION OF MAIN SEWAGE PUMPING STATION IN YEMEN - ADEN Financial offers to be provided in both Excel format & Signed PDF
CRITICAL INFRASTRUCTURE DEVELOPMENT FOR INTERNALLY DISPLACED PERSONS AND HOST COMMUNITIES IN REPUBLIC OF YEMEN.
ADEN WATER AND SANITATION UTILITIES DEVELOPMENT PROJECT CONSTRUCTION OF MAIN SEWAGE PUMP STATION (PHASE 1 PART 1)
BILL NO. (1) : GENERAL AND PRELIMINARY :.
ITEM NO. |  |  |  | UNIT | TOTAL
| DESCRIPTION | UNIT | QTY. | PRICE | PRICE
|  |  |  | US $. | US $.
1. | The Contractor shall consider the cost related to all General Requirements as mentioned in Chapter 1 General Requirements of Technical Specifications of Tender Documents. All related cost will not be paid separately, unless they are separately mentioned herein under. It shall be included in the Contractor's overall price.
1/1 | Soil investigation at site: Cost for conducting soil investigations as specified in Clause 1.4, of Chapter 1 General Requirements of Technical Specifications of Tender Documents. | Sum | 1 | Included | Included
1/2 | Water and electricity supply: Cost for supply of water and electricity as specified in Clause 1.21 & 1.22, of Chapter 1 General Requirements of Technical Specifications of Tender Documents. | Sum | 1 | Included | Included
1/3 | Contractor's site facilities: Cost for supply and installation of site facilities as specified in Clause 1.26 of Chapter 1 General Requirements of Technical Specifications of Tender Documents. | Sum | 1 | Included | Included
1/4 | Contract Sign Boards: Cost for supply and installation of sign boards as specified in Clause 1.39 of Chapter 1 General Requirements of Technical Specifications of Tender Documents. | Sum | 1 | Included | Included
1/5 | Training during implementation and commissioning: Cost for training as specified in Clause 1.51 of Chapter 1 General Requirements of Technical Specifications of Tender Documents. | Sum | 1 | Included | Included
1/6 | Office for employer /Engineer: Cost for providing Employer's Mobile Site Office as specified in Clause 1.77, Chapter 1 General Requirements of Technical Specifications of Tender Documents. | Sum | 1 | Included | Included
1/7 | Cost for insurance of works, plant & machinery, materials, third party and workmen. | Sum | 1 | Included | Included
1/8 | Setting out and Accuray: Cost for site survey, setting of works as specified in Clause 1.59.2, Chapter 1 General Requirements of Technical Specifications of Tender Documents. | Sum | 1 | Included | Included
Important Note: 1.No prices are to be added in this page. If the contractor added any prices for the above items, they will be ignored and corrected as "Zero" in the evaluation. 2. Not all items to be considered for costing under chapter 1 General requirement of technical specifications have been listed in this bill. contractor should study the chapter 1 general requirements and adjust his rates accordingly.
CARRIED TO COLLECTION: |  |  |  |  | 0
COLLECTION OF BILL |  |  |  |  | TOTAL
PRICE
US $.
Page NO. 1/1
TOTAL FOR BILL NO. ( 1 ) : |  |  |  |  | 0
Carried to Grand Summary |  |  |  |  | 0
Company Name:
Contact name/Title
Contact phone number:
Contact email address:
Signature:
Stamp
Date:

## Bill 2
Annex F Financial Offer Form
REQUEST FOR PROPOSAL: No. UNHCR RFP 395 SUPPLY AND CONSTRUCTION OF MAIN SEWAGE PUMPING STATION IN YEMEN - ADEN Financial offers to be provided in both Excel format & Signed PDF
CRITICAL INFRASTRUCTURE DEVELOPMENT FOR INTERNALLY DISPLACED PERSONS AND HOST COMMUNITIES IN REPUBLIC OF YEMEN.
ADEN WATER AND SANITATION UTILITIES DEVELOPMENT PROJECT CONSTRUCTION OF MAIN SEWAGE PUMP STATION (PHASE 1 PART 1)
2- SEWAGE NET WORK
BILL NO. (2-1) : SEWERAGE SYSTEM
ITEM NO. |  |  |  | UNIT | TOTAL
| DESCRIPTION | UNIT | QTY. | PRICE | PRICE
|  |  |  | US $. | US $.
PIPELINES
Supply and install vitrified clay pipes, and joint systems, class B, according to EN 295-1. Including trench excavation in all type of soil including rock, side support, dewatering if necessary and backfilling with selected excavated material, removal of surplus and disposal to heaps off site, required beddings, testing, and soil investigation, all in accordance with Specifications, Drawings and Engineer's Instructions.
1 | DN 800 mm
1/1 | Depth to invert from 4.51 to 5.50 m | L.m | 0
1/2 | Depth to invert from 5.51 to 6.50 m | L.m | 195
2 | MANHOLES
Supply and install plain concrete manhole, including excavation works in backfilling with selected excavated material, removal of surplus and disposal to heaps off site, required insulation, access cover, steps and fittings, all in accordance with Specifications, Drawings and Engineer's Instructions .
2/1 | depth from 4.51 m to 5.50 m | No. | 0
2/2 | depth from 5.51 m to 6.50 m | No. | 3
3 | FORCE-MAIN
Supply and Install HDPE pipes with diameter 630 mm according to ISO 4427/11667 & working pressure 10 Bar, including fittings, trench excavation works in soil including rock, side support, dewatering if necessary, backfilling with selected excavated material, removal of surplus and disposal to heaps off site, required beddings,with conection,all in accordance with Specifications, Drawings and Engineer's Instructions.
3/1 | Force-Main HDPE 630 mm diameter | L.m | 520
4 | sphalted roads, re-enstatement in accordance with specifications and engineers insructions. | m2 | 30
CARRIED TO COLLECTION :
COLLECTION OF BILL |  |  |  |  | TOTAL
PRICE
US $.
Page NO. ( 2-1 )/1
TOTAL FOR BILL NO. (2-1 ) :
Carried to Summary of Bills for SEWAGE NETWORK
Company Name:
Contact name/Title
Contact phone number:
Contact email address:
Signature:
Stamp
Date:

## Bill 3-1-1
Annex F Financial Offer Form
REQUEST FOR PROPOSAL: No. UNHCR RFP 395 SUPPLY AND CONSTRUCTION OF MAIN SEWAGE PUMPING STATION IN YEMEN - ADEN Financial offers to be provided in both Excel format & Signed PDF
CRITICAL INFRASTRUCTURE DEVELOPMENT FOR INTERNALLY DISPLACED PERSONS AND HOST COMMUNITIES IN REPUBLIC OF YEMEN.
ADEN WATER AND SANITATION UTILITIES DEVELOPMENT PROJECT CONSTRUCTION OF MAIN SEWAGE PUMP STATION (PHASE 1 PART 1)
3-MAIN PUMP STATION - CIVIL WORKS
BILL NO. (3-1-1 ) : PUMP STATION BUILDING
ITEM NO. |  |  |  | UNIT | TOTAL
| DESCRIPTION | UNIT | QTY. | PRICE | PRICE
|  |  |  | US $. | US $.
1 | Earthworks:
1\1 | Excavation from ground level to required depth in all types of soil excluding rock, including dewatering, side slope removal of surplus and disposal to heaps off site. | m3 | 1655
1\2 | Backfilling using suitable selected excavated material or imported material according to specification and as directed by the Engineer. | m3 | 35
1\3 | Provisional item: Excavation from bottom level of pump structure to a depth of 1m in all types of soil excluding rock, including dewatering, side slope, removal of surplus and disposal to heaps off site. ( subject to outcome of soil investigation report ) | m3 | 165
1\4 | Provisional item: Backfilling under pump station structure using suitable selected imported material according to specification and as directed by the Engineer. ( subject to outcome of soil investigation report) | m3 | 165
1\5 | Provisional Item: extra-over for excavation in rock of all types | m3 | 5
2 | Concrete Work:
2\1 | Supply and place plain concrete (Grade 20), under the foundation. | m3 | 20
2\2 | Supply and place plain concrete (Grade 20) for floor slopes of 150 mm average thickness towet and dry well, including benching in wet well. | m3 | 30
2\3 | Supply and place foam concrete to roof slopes of 70 mm average thickness. | m2 | 125
2\4 | Supply and place concrete screed (Grade 20) 50 mm thick over horizontal protection layers for roof. | m2 | 150
2\5 | Supply and place reinforced concrete (Grade 35), rate include fusion epoxy coated high yield steel reinforcement (refer to drg) and formwork for floors, The surface of exposed concrete will be fair face. | m3 | 200
2\6 | Supply and place reinforced concrete (Grade 35), rate include fusion epoxy coated high yield steel reinforcement, (refer to drg) and formwork for walls, beams. The surface of exposed concrete will be fair face. | m3 | 470
2\7 | Supply and place reinforced concrete (Grade 35), rate include fusion epoxy coated high yield steel reinforcement (refer to drg) and formwork for columns, slabs and parapet | m3 | 65
3 | Protection Works:
3\1 | Supply and apply three coats of protective coating using bituminous latex emulsion to face of concrete and walls adjacent to backfilling. | m2 | 470
3\2 | Roof ,floor and wall Water Proofing membrane complete in accordance with the drawings and specification. | m2 | 660
CARRIED TO COLLECTION:
ITEM |  |  |  | UNIT | TOTAL
NO. | DESCRIPTION | UNIT | QTY. | PRICE | PRICE
|  |  |  | US $. | US $.
3\3 | Supply and fix 50 mm thick extruded polystyrene boards for thermal protection of roofs. | m2 | 125
3\4 | Supply and fix flexible PVC water stop with minimum width of 230 mm, and 8 mm thick. | L.m | 65
3\5 | Supply and place poly-sulphide joint sealer or similar in grooves 25 x 25 mm. | L.m | 130
4 | Masonry Works:
4\1 | Supply and build solid cement bricks 200 mm thick with cement/sand mortar according to specification. | m2 | 175
4\2 | Supply and build solid cement-bricks 100 mm thick with cement / sand mortar according to specification, to protect vertical isolation material. | m2 | 470
5 | Rendering and Cladding Works:
5\1 | Supply and apply cement sand render to internal walls, ceilings and internal surface of roof parapet. | m2 | 190
5\2 | Supply and apply Yemeni stone cladding for facades(stone that is resist ant to local enviromental conditions.) according to drawings and as directed by Engineer. | m2 | 200
5\3 | Supply and apply Yemeni stone cladding (stone that is resist ant to local enviromental conditions.) for external plinths according to drawings and as directed by Engineer. | m2 | 12
6 | Painting Works:
6\1 | Supply and apply three coats of plastic or oil paint for internal walls and ceilings.. | m2 | 155
6\2 | Epoxy paint and hardener power floated finish for pump room flooring according to drawings and specifications. | m2 | 100
6\3 | Epoxy paint flooring and wall for wet well according to drawings and specifications. | m2 | 260
7 | Tiling Works:
7\2 | Supply and lay 200 x 200 x 20 mm cement tiles for roofs including roof slopes and skirting. | m2 | 125
7\3 | Supply and lay 6 mm thick. Ceramic wall tiles, and the colors and dimensions according to drawings. | m2 | 60
7\4 | Supply and lay ceramic floor tiles 20 x 20 x 8 mm thick, anti-slip, high abrasion resistance. | m2 | 80
CARRIED TO COLLECTION:
ITEM |  |  |  | UNIT | TOTAL
NO. | DESCRIPTION | UNIT | QTY. | PRICE | PRICE
|  |  |  | US $. | US $.
8 | Door and Window Works:
Supply and install steel doors and frame complete with all required accessories:
8\1 | Door type (D1) with dimension 2.4 x 2.25 m | No. | 1
Supply and install aluminum windows, complete with 6 mm glass ,completed with all required accessories.
8\2 | Window type (W1) with dimension 2.4 x 1.20 m | No. | 4
8\3 | Window type (W2) with dimension 2.4 x 1.2 m | No. | 7
9 | Sanitary Installation:
9\1 | Supply and install UPVC roof water drain of 100mm. Diameter complete with all accessories . | No. | 1
9\2 | Supply and install galvanized steel rain stack of 100mm. Diam.with all accessories | L.m | 5
10 | Fire fighting works
10\1 | Supply and erect 6 kg dry chemical powder multi-purpose fire extinguisher its location as drawings complete in accordance with to specification. | No. | 2
11 | Metal Works:
Metal work shall be cut and assembled in accordance with relevant drawings and standard specifications.
11\1 | Supply, fix and paint external steel ladder with safety cage (mild steel of grade 37). | kgs | 4000
11\2 | Supply, fix and paint steel work for well covers (mild steel of grade 37). | kgs | 50
11\3 | Supply, fix and paint steel steps for wet well stair (mild steel of grade 37). | kgs | 250
11\4 | Supply, fix and paint Aluminum alloy handrails. | L.m | 16
CARRIED TO COLLECTION:
COLLECTION OF BILL |  |  |  |  | TOTAL
PRICE
US $.
Page NO. 3-1-1/1
Page NO. 3-1-1/2
Page NO. 3-1-1/3
TOTAL FOR BILL NO. ( 3-1-1 ) :
Carried to Summary of Bills for MAIN PUMP STATION -CIVIL WORKS.
Company Name:
Contact name/Title
Contact phone number:
Contact email address:
Signature:
Stamp
Date:

## Bill 3-1-2
Annex F Financial Offer Form
REQUEST FOR PROPOSAL: No. UNHCR RFP 395 SUPPLY AND CONSTRUCTION OF MAIN SEWAGE PUMPING STATION IN YEMEN - ADEN Financial offers to be provided in both Excel format & Signed PDF
CRITICAL INFRASTRUCTURE DEVELOPMENT FOR INTERNALLY DISPLACED PERSONS AND HOST COMMUNITIES IN REPUBLIC OF YEMEN.
ADEN WATER AND SANITATION UTILITIES DEVELOPMENT PROJECT CONSTRUCTION OF MAIN SEWAGE PUMP STATION (PHASE 1 PART 1)
3-MAIN PUMP STATION - CIVIL WORKS
BILL NO. ( 3-1-2 ) :GENERATOR BUILDING
ITEM NO. |  |  |  | UNIT | TOTAL
| DESCRIPTION | UNIT | QTY. | PRICE | PRICE
|  |  |  | US $. | US $.
1 | Earthworks:
1\1 | Excavation from ground level to required depth in all types of soil excluding rock, including dewatering, side slope removal of surplus and disposal to heaps off site. | m3 | 137
1\2 | Backfilling using suitable selected imported material according to specification and as directed by the Engineer. | m3 | 108
2 | Concrete Work:
2\1 | Supply and place plain concrete (Grade 20). | m3 | 3
2\2 | Supply and place plain concrete ( Grade 20 ) 100 mm thick, for floor slabs. | m2 | 60
2\3 | Supply and place foam concrete to roof slopes of 70 mm average thickness. | m2 | 70
2\4 | Supply and place concrete screed (Grade 20) 50 mm thick over horizontal protection layers | m2 | 65
2\5 | Supply and place reinforced concrete (Grade 35) rate include fusion epoxy coated high yield steel reinforcement,(refer to drg) for floor slab with thick. 150 mm and formwork (diam 10mm @15 cm both direction). | m2 | 60
2\6 | Supply and place reinforced concrete (Grade 35), rate include fusion epoxy coated high yield steel reinforcement (refer to drg) and formwork for foundations. | m3 | 18
2\7 | Supply and place reinforced concrete (Grade 35), rate include fusion epoxy coated high yield steel reinforcement,(refer to drg), and formwork for trenches. | m3 | 2
2\8 | Supply and place reinforced concrete (Grade 35) rate include fusion epoxy coated high yield steel reinforcement,(refer to drg) and formwork for mechanical, electrical, plinths with all requirements to complete work. | m3 | 3
2\9 | Supply and place reinforced concrete (Grade 35), rate include fusion epoxy coated high yield steel reinforcement,(refer to drg) and formwork for columns, beams and slabs. | m3 | 40
3 | Protection Works:
3\1 | Supply and apply three coats of protective coating using bituminous latex emulsion to face of concrete and walls adjacent to backfilling. | m2 | 120
3\2 | Roof, floor and wall Water Proofing membrane complete in accordance with the drawings and specification. | m2 | 170
3\3 | Supply and fix 50 mm thick extruded polystyrene boards for thermal protection for roof. | m2 | 70
CARRIED TO COLLECTION:
ITEM NO. |  |  |  | UNIT | TOTAL
| DESCRIPTION | UNIT | QTY. | PRICE | PRICE
|  |  |  | US $. | US $.
4 | Masonry Works:
4\1 | Supply and build solid cement bricks 200 mm thick with cement/sand mortar according to specification. | m2 | 220
5 | Rendering and Cladding Works:
5\1 | Supply and apply cement sand render to internal walls, ceilings and internal surface of roof parapet. | m2 | 265
5\2 | Supply and apply Yemeni stone cladding for facades(stone that is resist ant to local enviromental conditions.) according to drawings and as directed by Engineer | m2 | 290
5\3 | Supply and apply Yemeni stone cladding(stone that is resist ant to local enviromental conditions.) for external plinths according to drawings and as directed by Engineer. | m2 | 25
5\4 | Sand cement skirting 100 mm height according to drawings & specifications. | L.m | 35
6 | Painting Works:
6\1 | Supply and apply three coats of plastic or oil paint for internal walls and ceilings. | m2 | 265
6\2 | Epoxy paint and hardener power floated finish for generator room flooring according to drawings and specifications. | m2 | 60
7 | Tiling and Marble Works:
7\1 | Supply and lay 200 x 200 x 20 mm cement tiles for roofs including roof slopes and skirting. | m2 | 70
8 | Door and Window Works:
Supply and install aluminum doors and frame complete with all required accessories:
8\1 | Door type (D1) with dimension 1.0 x 2.2 m | No. | 1
Supply and install aluminum windows, complete with 6 mm glass, completed with all required accessories.
8\2 | Window type (W1) with dimension 3.00 x1.20 m | No. | 2
8\3 | Window type (L1) with dimensions 4.0 x 3.0 m | No. | 1
8\4 | Window type (L2) with dimensions 3.0 x 3.2 m | No. | 1
CARRIED TO COLLECTION:
ITEM NO. |  |  |  | UNIT | TOTAL
| DESCRIPTION | UNIT | QTY. | PRICE | PRICE
|  |  |  | US $. | US $.
9 | Sanitary Installation:
Supply, fix and test, sanitary installations including all internal hot and cold water and wastewater connections, up to the nearest water riser or vertical soil stack or gully-trap outside. Internal water pipes are of polypropylene
9\1 | Supply and install UPVC roof water drain of 100mm. Diameter complete with all accessories . | No. | 1
9\2 | Supply and install galvanized steel rain stack of 100mm. Diam. with all accessories | L.m | 5
10 | Fire fighting works
10\1 | Supply and install co2 automatically open system complete with cylinders (9cylinders 45kg.weight each one), cylinders accessories, check valves, solenoid valve with pressure gauge connected with electric alarm system ,pipe distribution fire gas system with nozzles, fittings, valves and complete according to specification and drawings. | L.S. | 1
11 | Metal Works:
Metal work (mild steel of grade 37) shall be cut and assembled in accordance with relevant drawings and standard specifications.
11\1 | Supply, fix and paint steel ladder. | Kgs | 200
11\2 | Supply, fix and paint steel work for chequer plates of trench covers. | Kgs | 100
CARRIED TO COLLECTION:
COLLECTION OF BILL |  |  |  |  | TOTAL
PRICE
US $.
Page NO. (3-1-2)/1
Page NO. (3-1-2)/2
Page NO. (3-1-2)/3
TOTAL FOR BILL NO. ( 3-1-2 ) :
Carried to Summary of Bills for MAIN PUMP STATION -CIVIL WORKS.
Company Name:
Contact name/Title
Contact phone number:
Contact email address:
Signature:
Stamp
Date:

## Bill 3-1-3
Annex F Financial Offer Form
REQUEST FOR PROPOSAL: No. UNHCR RFP 395 SUPPLY AND CONSTRUCTION OF MAIN SEWAGE PUMPING STATION IN YEMEN - ADEN Financial offers to be provided in both Excel format & Signed PDF
CRITICAL INFRASTRUCTURE DEVELOPMENT FOR INTERNALLY DISPLACED PERSONS AND HOST COMMUNITIES IN REPUBLIC OF YEMEN.
ADEN WATER AND SANITATION UTILITIES DEVELOPMENT PROJECT CONSTRUCTION OF MAIN SEWAGE PUMP STATION (PHASE 1 PART 1)
3-MAIN PUMP STATION - CIVIL WORKS
BILL NO. ( 3-1-3 ) :TRANSFORMER BUILDING
ITEM NO. |  |  |  | UNIT | TOTAL
| DESCRIPTION | UNIT | QTY. | PRICE | PRICE
|  |  |  | US $. | US $.
1 | Earthworks:
1\1 | Excavation from ground level to required depth in all types of soil excluding rock, including dewatering, side slope removal of surplus and disposal to heaps off site. | m3 | 140
1\2 | Backfilling using suitable selected excavated material or imported material according to specification and as directed by the Engineer. | m3 | 115
2 | Concrete Work:
2\1 | Supply and place plain concrete (Grade 20) | m3 | 3
2\2 | Supply and place plain concrete ( Grade 20 ) 100 mm thick, for floor slabs. | m2 | 55
2\3 | Supply and place foam concrete to roof slopes of 70 mm average thickness. | m2 | 75
2\4 | Supply and place concrete screed (Grade 20); 50 mm thick over horizontal protection layers | m2 | 55
2\5 | Supply and place reinforced concrete (Grade 35) rate include fusion epoxy coated high yield steel reinforcement,(refer to drg) for floor slab with thick. 150 mm and formwork (diam 10mm @15 cm both direction). | m2 | 55
2\6 | Supply and place reinforced concrete (Grade 35), rate include fusion epoxy coated high yield steel reinforcement,(refer to drg) and formwork for foundations. | m3 | 14
2\7 | Supply and place reinforced concrete (Grade 35), rate include fusion epoxy coated high yield steel reinforcement,(refer to drg) and formwork for columns, beams and slabs. | m3 | 28
2\8 | Supply and place reinforced concrete (Grade 35), rate include fusion epoxy coated high yield steel reinforcement,(refer to drg)and formwork for trenches | m3 | 17
2\9 | Supply and place reinforced concrete (Grade 35), rate include fusion epoxy coated high yield steel reinforcement,(refer to drg) and formwork for mechanical, electrical, plinths with all requirements to complete the work | m3 | 1
3 | Protection Works:
3\1 | Supply and apply three coats of protective coating using bituminous latex emulsion to face of concrete adjacent to backfilling. | m2 | 120
3\2 | Floor and wall Water Proofing membrane complete in accordance with the drawings and specification. | m2 | 130
3\3 | Supply and fix 50 mm thick extruded polystyrene boards for thermal protection of roofs. | m2 | 75
CARRIED TO COLLECTION:
ITEM NO. |  |  |  | UNIT | TOTAL
| DESCRIPTION | UNIT | QTY. | PRICE | PRICE
|  |  |  | US $. | US $.
4 | Masonry Works:
4\1 | Supply and build solid cement bricks 200 mm thick with cement/sand mortar according to specification. | m2 | 120
5 | Rendering and Cladding Works:
5\1 | Supply and apply cement sand render to internal walls, ceilings and internal surface of roof parapet. | m2 | 225
5\2 | Supply and apply Yemeni stone cladding for facades(stone that is resist ant to local enviromental conditions.) according to drawings and as directed by Engineer | m2 | 175
5\3 | Supply and apply Yemeni stone cladding(stone that is resist ant to local enviromental conditions.) for external plinths according to drawings and as directed by Engineer. | m2 | 20
6 | Painting Works:
6\1 | Supply and apply three coats of plastic or oil paint for internal walls and ceilings. | m2 | 225
6\2 | Epoxy paint and hardener power floated finish for transformer room flooring and trenches according to drawings and specifications. | m2 | 75
7 | Tiling and Marble Works:
7\1 | Supply and lay 200 x 200 x 20 mm cement tiles for roofs including roof slopes and skirting. | m2 | 75
8 | Door and Window Works:
Supply and install steel doors and frame complete with all required accessories:
8\1 | Door type (D1) with dimension 2.0 X3.20 m | No. | 1
8\2 | Door type (D2) with dimension 2.0 X3.20 m | No. | 1
Supply and install aluminum windows, complete with 6 mm glass, completed with all required accessories.
8\3 | Window type (W1) with dimension .60X1.20 m | No. | 6
8\4 | Window type (W2) with dimension .60 X.80 m | No. | 4
8\5 | Window type (W3) with dimension .60 X.40 m | No. | 2
9 | Sanitary Installation:
9\1 | Supply and install UPVC roof water drain of 100mm. Diameter complete with all accessories . | No. | 1
9\2 | Supply and install galvanized steel rain stack of 100mm. Diam. with all accessories | L.m | 5
CARRIED TO COLLECTION:
ITEM NO. |  |  |  | UNIT | TOTAL
| DESCRIPTION | UNIT | QTY. | PRICE | PRICE
|  |  |  | US $. | US $.
10 | Fire fighting works
10\1 | Supply and install co2 automatically open system complete with cylinders (6cylinders 45kg.weight each one), cylinders accessories, check valves, solenoid valve with pressure gauge connected with electric alarm system ,pipe distribution fire gas system with nozzles, fittings, valves and complete according to specification and drawings. | L.S. | 1
11 | Metal Works:
Metal work (mild steel of grade 37) shall be cut and assembled in accordance with relevant drawings and standard specifications.
11\1 | Supply, fix and paint steel ladder. | Kgs | 160
11\2 | Supply, fix and paint steel chequer plates for trenches covers. | Kgs | 260
CARRIED TO COLLECTION:
COLLECTION OF BILL |  |  |  |  | TOTAL
PRICE
US $.
Page NO. 3-1-3/1
Page NO. 3-1-3/2
Page NO. 3-1-3/3
TOTAL FOR BILL NO. ( 3-1-3 ) :
Carried to Summary of Bills for MAIN PUMP STATION -CIVIL WORKS.
Company Name:
Contact name/Title
Contact phone number:
Contact email address:
Signature:
Stamp
Date:

## Bill 3-1-4
Annex F Financial Offer Form
REQUEST FOR PROPOSAL: No. UNHCR RFP 395 SUPPLY AND CONSTRUCTION OF MAIN SEWAGE PUMPING STATION IN YEMEN - ADEN Financial offers to be provided in both Excel format & Signed PDF
CRITICAL INFRASTRUCTURE DEVELOPMENT FOR INTERNALLY DISPLACED PERSONS AND HOST COMMUNITIES IN REPUBLIC OF YEMEN.
ADEN WATER AND SANITATION UTILITIES DEVELOPMENT PROJECT CONSTRUCTION OF MAIN SEWAGE PUMP STATION (PHASE 1 PART 1)
3-MAIN PUMP STATION - CIVIL WORKS
BILL NO. (3-1-4) :MECHANICAL COARSE SCREEN
ITEM NO. |  |  |  | UNIT | TOTAL
| DESCRIPTION | UNIT | QTY. | PRICE | PRICE
|  |  |  | US $. | US $.
1 | Earthworks:
1\1 | Excavation from ground level to required depth in all types of soil excluding rock, including dewatering, side slope removal of surplus and disposal to heaps off site. | m3 | 720
1\2 | Backfilling using suitable selected excavated material or imported material according to specification and as directed by the Engineer. | m3 | 5
1/3 | Provisional item: Excavation from bottom level of pump structure to a depth of 1m in all types of soil excluding rock, including dewatering, side slope, removal of surplus and disposal to heaps off site. ( subject to outcome of soil investigation report) | m3 | 70
1/4 | Provisional item: Backfilling under pump station structure using suitable selected imported material according to specification and as directed by the Engineer. ( subject to outcome of soil investigation report) | m3 | 70
1/5 | Provisional Item: extra-over for excavation in rock of all types | m3 | 5
2 | Concrete Work:
2\1 | Supply and place plain concrete (Grade 20) | m3 | 15
2\2 | Supply and place plain concrete (Grade 20) for floor slopes of 150 mm average thickness. | m2 | 40
2\3 | Supply and place concrete screed (Grade 20) 50 mm thick over horizontal protection layers | m2 | 70
2\4 | Supply and place reinforced concrete (Grade 35),rate include fusion epoxy coated high yield steel reinforcement,(refer to drg) and formwork for floors.The surface of exposed concrete will be fare face. | m3 | 65
2\5 | Supply and place reinforced concrete (Grade 35) rate include fusion epoxy coated high yield steel reinforcement,(refer to drg) and formwork for walls. The surface of exposed concrete will be fare face. | m3 | 310
CARRIED TO COLLECTION:
ITEM NO. |  |  |  | UNIT | TOTAL
| DESCRIPTION | UNIT | QTY. | PRICE | PRICE
|  |  |  | US $. | US $.
3 | Protection Works:
3\1 | Floor and wall Water Proofing membrane complete in accordance with the drawings and specification. | m2 | 415
3\2 | Supply and fix flexible PVC water stop with minimum width of 230 mm, and 8 mm thick. | L.m | 35
3\3 | Supply and place poly-sulphide joint sealer or similar in grooves 25 x 25 mm. | L.m | 65
3\4 | Supply and apply with anti acid material for internal faces and floor according to specification. | m2 | 490
4 | Masonry Works:
4\1 | Supply and build solid cement-bricks 100 mm thick with cement / sand mortar according to specification, to protect vertical isolation material. | m2 | 345
5 | Metal Works:
Metal work shall be cut and assembled in accordance with relevant drawings and standard specifications.
5\1 | Supply, fix and paint steel work cover for opening (mild steel of grade 37). | Kgs | 250
5\2 | Supply, fix and paint Aluminum alloy handrails. | Kgs | 280
CARRIED TO COLLECTION:
COLLECTION OF BILL |  |  |  |  | TOTAL
PRICE
US $.
Page NO. 3-1-4/1
Page NO. 3-1-4/2
TOTAL FOR BILL NO. ( 3-1-4 ) :
Carried to Summary of Bills for MAIN PUMP STATION -CIVIL WORKS.
Company Name:
Contact name/Title
Contact phone number:
Contact email address:
Signature:
Stamp
Date:

## Bill 3-1-5
Annex F Financial Offer Form
REQUEST FOR PROPOSAL: No. UNHCR RFP 395 SUPPLY AND CONSTRUCTION OF MAIN SEWAGE PUMPING STATION IN YEMEN - ADEN Financial offers to be provided in both Excel format & Signed PDF
CRITICAL INFRASTRUCTURE DEVELOPMENT FOR INTERNALLY DISPLACED PERSONS AND HOST COMMUNITIES IN REPUBLIC OF YEMEN.
ADEN WATER AND SANITATION UTILITIES DEVELOPMENT PROJECT CONSTRUCTION OF MAIN SEWAGE PUMP STATION (PHASE 1 PART 1)
3-MAIN PUMP STATION - CIVIL WORKS
BILL NO. (3-1-5) :MAIN FUEL TANK
ITEM NO. |  |  |  | UNIT | TOTAL
| DESCRIPTION | UNIT | QTY. | PRICE | PRICE
|  |  |  | US $. | US $.
1 | Earthworks:
1\1 | Excavation from ground level to required depth in all types of soil excluding rock, including dewatering, side slope removal of surplus and disposal to heaps off site. | m3 | 40
1\2 | Backfilling using suitable selected excavated material or imported material according to specification and as directed by the Engineer. | m3 | 3
2 | Concrete Work:
2\1 | Supply and place plain concrete (Grade 20) | m3 | 8.5
2\2 | Supply and place plain concrete (Grade 20) for floor slopes of 150 mm average thickness. | m2 | 22
2\3 | Supply and place concrete screed (Grade 20) 50 mm thick over horizontal protection layers | m2 | 28
2\4 | Supply and place reinforced concrete (Grade 35), rate include fusion epoxy coated high yield steel reinforcement,(refer to drg) and formwork for floors.The surface of exposed concrete will be fare face | m3 | 9
2\5 | Supply and place reinforced concrete (Grade 35), rate include fusion epoxy coated high yield steel reinforcement,(refer to drg) and formwork for walls.The surface of exposed concrete will be fare face | m3 | 6
3 | Protection Works:
3\1 | Supply and apply three coats of protective coating using bituminous latex emulsion to face of concrete adjacent to backfilling. | m2 | 21
3\2 | Floor and wall Water Proofing membrane complete in accordance with the drawings and specification. | m2 | 46
CARRIED TO COLLECTION:
ITEM NO. |  |  |  | UNIT | TOTAL
| DESCRIPTION | UNIT | QTY. | PRICE | PRICE
|  |  |  | US $. | US $.
4 | Masonry Works:
4\1 | Supply and build solid cement-bricks 100 mm thick with cement / sand mortar according to specification, to protect vertical isolation material. | m2 | 21
5 | Valve chambers (civil works)
Construct R.C valve chamber, works include, excavation in all types of soil, and backfill with selected excavated material, removal of surplus and disposal to heaps off site, dewatering, side support to excavations, required access cover, ladder steps and fittings, beddings, benching, anchor blocks, insulation, testing in accordance with Specifications, Drawings and Engineer's Instructions.(note: dimensions of chambers vary)
5/1 | Flow meter valve chamber, in accordance to with specifications , drawings and engineers instructions. | No. | 1
5/2 | Outlet valve chamber, in accordance to with specifications , drawings and engineers instructions. | No. | 1
5/3 | 600X600 inspection chamber, in accordance to with specifications , drawings and engineers instructions. | No. | 1
5/4 | 900X600 inspection chamber, in accordance to with specifications , drawings and engineers instructions. | No. | 1
CARRIED TO COLLECTION:
COLLECTION OF BILL |  |  |  |  | TOTAL
PRICE
US $.
Page NO. 3-1-5/1
Page NO. 3-1-5/2
TOTAL FOR BILL NO. ( 3-1-5 ) :
Carried to Summary of Bills for MAIN PUMP STATION -CIVIL WORKS.
Company Name:
Contact name/Title
Contact phone number:
Contact email address:
Signature:
Stamp
Date:

## 3-1-6
Annex F Financial Offer Form
REQUEST FOR PROPOSAL: No. UNHCR RFP 395 SUPPLY AND CONSTRUCTION OF MAIN SEWAGE PUMPING STATION IN YEMEN - ADEN Financial offers to be provided in both Excel format & Signed PDF
CRITICAL INFRASTRUCTURE DEVELOPMENT FOR INTERNALLY DISPLACED PERSONS AND HOST COMMUNITIES IN REPUBLIC OF YEMEN.
ADEN WATER AND SANITATION UTILITIES DEVELOPMENT PROJECT CONSTRUCTION OF MAIN SEWAGE PUMP STATION (PHASE 1 PART 1)
3-MAIN PUMP STATION - CIVIL WORKS
BILL NO ( 3-1-6 ) : GUARD ROOM
ITEM NO. |  |  |  | UNIT | TOTAL
| DESCRIPTION | UNIT | QTY. | PRICE | PRICE
|  |  |  | US $. | US $.
1 | Earthworks:
1\1 | Excavation from ground level to required depth in all types of soil excluding rock, including side slope removal of surplus and disposal to heaps off site. | m3 | 40
1\2 | Backfilling using suitable selected imported material according to specification and as directed by the Engineer. | m3 | 25
2 | Concrete Work:
2\1 | Supply and place plain concrete (Grade 20) | m3 | 1
2\2 | Supply and place plain concrete ( Grade 20 ) 100 mm thick, for floor slabs. | m2 | 20
2\3 | Supply and place Foam concrete to roof slopes of 70 mm laver. thick. | m2 | 30
2\4 | Protective screed, 50mm thick over horizontal waterproofing layers. | m2 | 20
2\5 | Supply and place reinforced concrete (Grade 35) rate include fusion epoxy coated high yield reinforcement refer to drg, and formwork for foundations. | m3 | 7
2\6 | Supply and place reinforced concrete (Grade 35) rate include fusion epoxy coated high yield steel reinforcement,(refer to drg) for floor slab with thick. 150 mm and formwork (diam 10mm @15 cm both direction). | m2 | 20
2\7 | Supply and place reinforced concrete (Grade 35) rate include fusion epoxy coated high yield reinforcement refer to drg, and formwork for columns, beams and slabs | m3 | 10
3 | Protection Works:
3\1 | Supply and apply three coats of protective coating using bituminous latex emulsion to face of concrete and walls adjacent to backfilling. | m2 | 90
3\2 | Roof & floor Water Proofing membrane complete in accordance with the drawings and specification. | m2 | 55
CARRIED TO COLLECTION:
ITEM NO. |  |  |  | UNIT | TOTAL
| DESCRIPTION | UNIT | QTY. | PRICE | PRICE
|  |  |  | US $. | US $.
3\3 | Supply and fix 50 mm thick extruded polystyrene boards for thermal protection of roofs. | m2 | 30
4 | Masonry Works:
4\1 | Supply and build solid cement bricks 200 mm thick with cement / sand mortar according to specification. | m2 | 42
4\2 | Ditto item No. (4\1), but for walls 100 mm thick. | m2 | 10
5 | Rendering and Cladding Works:
5\1 | Supply and apply cement sand render to internal walls, ceilings and internal surface of roof parapet. | m2 | 70
5\2 | Supply and apply Yemeni stone cladding for facades(stone that is resist ant to local enviromental conditions.) according to drawings and as directed by Engineer | m2 | 65
5\3 | Supply and apply Yemeni stone cladding(stone that is resist ant to local enviromental conditions.) for external plinths according to drawings and as directed by Engineer. | m2 | 15
5\4 | Sand cement skirting 100 mm height according to drawings & specifications. | L.m | 12
6 | Painting Works:
6\1 | Supply and apply three coats of plastic paint for internal walls and ceilings. | m2 | 70
7 | Tiling Works:
7\1 | Supply and lay anti slip ceramic floor tiles 8 mm thick. The colors and dimensions will be according to drawings. | m2 | 17
7\2 | Supply and lay 200 x 200 x 20 mm cement tiles for roofs including roof slopes and skirting. | m2 | 30
7\3 | Supply and lay 6 mm thick. Ceramic wall tiles, and the colors and dimensions according to drawings. | m2 | 20
7\4 | Stair cover 20mm risers & 40mm threads in mosaic tiles, including skirting all according to drawings & specifications.. | L.m | 3
8 | Door and Window Works:
Supply and install Aluminum doors complete with required accessories:
8\1 | Aluminum door type D3 (0.90 x 2.20 m) | No. | 1
Supply and install wooden doors fixed on softwood sub-frame (musky 2" thick.) completed with required accessories.
8\2 | Wooden door type D4 (0.80 x 2.20 m) | No. | 2
Supply and install aluminum windows, complete with 6 mm glass and completed with required accessories.
8\3 | Window type (W1) with dimension(1.50X1.20)m | No. | 3
8\4 | Window type (W2) with dimension (0.75X0.75) m | No. | 2
CARRIED TO COLLECTION:
ITEM NO. |  |  |  | UNIT | TOTAL
| DESCRIPTION | UNIT | QTY. | PRICE | PRICE
|  |  |  | US $. | US $.
9 | Sanitary Installation:
Supply, fix and test, sanitary installations including all internal hot and cold water and wastewater connections, up to the nearest water riser or vertical soil stack or gully-trap outside. The internal water pipes are of polypropylene .
9\1 | Wash down European water closets complete with flushing cistern and plastic seat. | No. | 1
9\2 | Wash basin with mixer, bottle trap, complete with all accessories | No. | 1
9\3 | Stainless steel sink with mixer valve complete with all accessories | No. | 1
9\4 | Electrical heater 1000 watt, 30 liter capacity. | No. | 1
9\5 | Construction of inspection chamber(60cm x 60cm) including trench excavation works in all types of soil, side supports, dewatering if necessary and backfilling with selected excavated material, removal of surplus and disposal to heaps off site, required bedding, testing, and soil investigation, all in accordance with Specifications, Drawings and Engineer's Instructions. | No. | 1
9\6 | Supply and fix and test enameled gulley-trap complete with the grating and other fittings and pipes for feeding with wastewater and connection to the nearest inspection chamber. | No. | 1
9\7 | Supply and fix floor drain made of uPVC., including grating cover of enameled cast iron and brass fitting for connection. | No. | 1
9\8 | Supply and install UPVC roof water drain of 100mm. Diameter complete with all accessories. | No. | 1
9\9 | Supply and install galvanized steel rain stack of 100mm. Diam.with all accessories | L.m | 10
9\10 | Supply and install polypropylene waste water drainage pipes of size 50mm,75mm,110mm and 150mm diameters complete with all accessories, according to drawings, techinical specifications and engineer instructions. | L.s | 1
9\11 | Supply and install polypropylene cold and hot water supply pipes of size 13mm,20mm, and 25mm diameters complete with all accessories, according to drawings, techinical specifications and engineer instructions. | Ls | 1
10 | Fire fighting works
10\1 | Supply and erect 6 kg dry chemical powder multi-purpose fire extinguisher its location as drawings complete according to specification. | No. | 1
11 | Metal Works:
Metal work (mild steel of grade 37) shall be cut and assembled in accordance with relevant drawings and standard specifications.
11\1 | Supply, fix and paint steel ladder . | Kg | 84
CARRIED TO COLLECTION:
COLLECTION OF BILL |  |  |  |  | TOTAL
PRICE
US $.
Page NO. 3-1-6/1
Page NO. 3-1-6/2
Page NO. 3-1-6/3
TOTAL FOR BILL NO. ( 3-1-6 ) :
Carried to Summary of Bills for MAIN PUMP STATION -CIVIL WORKS.
Company Name:
Contact name/Title
Contact phone number:
Contact email address:
Signature:
Stamp
Date:

## Sum. 3-1
Annex F Financial Offer Form
REQUEST FOR PROPOSAL: No. UNHCR RFP 395 SUPPLY AND CONSTRUCTION OF MAIN SEWAGE PUMPING STATION IN YEMEN - ADEN Financial offers to be provided in both Excel format & Signed PDF
CRITICAL INFRASTRUCTURE DEVELOPMENT FOR INTERNALLY DISPLACED PERSONS AND HOST COMMUNITIES IN REPUBLIC OF YEMEN.
ADEN WATER AND SANITATION UTILITIES DEVELOPMENT PROJECT CONSTRUCTION OF MAIN SEWAGE PUMP STATION (PHASE 1 PART 1)
SUM (3-1) SUMMARY OF BILLS FOR MAIN PUMP STATION - CIVIL WORKS
BILL NO. | DESCRIPTION | TOTAL PRICE US $.
3-1-1 | PUMPING STATION
3-1-2 | GENERATOR BUILDING
3-1-3 | TRANSFORMER AND SWITCHBOARD BUILDING
3-1-4 | MECHANICAL COARSE SCREEN
3-1-5 | MAIN FUEL TANK
3-1-6 | GUARD ROOM
TOTAL OF BILLS
Carried to Total Summary of Main Pump Station
Company Name:
Contact name/Title
Contact phone number:
Contact email address:
Signature:
Stamp
Date:

## 3-2
Annex F Financial Offer Form
REQUEST FOR PROPOSAL: No. UNHCR RFP 395 SUPPLY AND CONSTRUCTION OF MAIN SEWAGE PUMPING STATION IN YEMEN - ADEN Financial offers to be provided in both Excel format & Signed PDF
CRITICAL INFRASTRUCTURE DEVELOPMENT FOR INTERNALLY DISPLACED PERSONS AND HOST COMMUNITIES IN REPUBLIC OF YEMEN.
ADEN WATER AND SANITATION UTILITIES DEVELOPMENT PROJECT CONSTRUCTION OF MAIN SEWAGE PUMP STATION (PHASE 1 PART 1)
3-MAIN PUMP STATION -MECHANICAL WORK
BILL NO. ( 3-2 ) :MECHANICAL EQUIPMENT
ITEM NO. |  |  |  | UNIT | TOTAL
| DESCRIPTION | UNIT | QTY. | PRICE | PRICE
|  |  |  | US $. | US $.
Supply, erection, testing and delivery in good working condition according to technical specification and drawings of the following equipment with all ancillaries:
1 | 1- Screen Chamber Equipment
1\1 | Mechanically raked bar screen, complete with all accessories. ( refer to drawings and technical specifications.) | No. | 2
1\2 | Screening container. | No. | 4
1\3 | Screens control panel complete with all accessories. | L.S. | 1
2 | Main Pumping Units :
2\1 | Sewage Submersible pumping unit dry to be erected in a dry well of 170 lit/sec discharge at 13 m total head when working in parallel with another unit at a speed not exceeding 1500 r.p.m with working range (10~15) m. The unit shall be complete with a suction bend electric motor, starter, and all accessories. European made. | No. | 3
Pipe works, Valves and Gates:
3 | Screens Chamber :
3\1 | Slide gate for size 2250x1000 mm. complete with gearbox, pillar and hand wheel . | No. | 4
3\2 | Flexible coupling 800 mm diam. | No. | 2
3\3 | Double spigot puddle pipe piece 800 mm diam. Length 1 m. | No. | 2
3\4 | Penstock for opening 800 mm diam. Complete with gearbox, pillar and hand wheel. | No. | 1
Pump Station
4 | For Wet Wells:
4\1 | Flexible coupling 800 mm diam. | No. | 1
4\2 | Double spigot puddle pipe piece 800 mm diam. | No. | 1
5 | For Pumps' Suction Branches:
5\1 | Manually operated sluice valve 500 mm diam. | No. | 3
5\2 | Dismantling piece 500 mm diam. | No. | 3
5\3 | Double flanged puddle pipe piece 500 mm diam. length 1 m. | No. | 3
5\4 | Flanged eccentric reducer 500 mm / pump suction diam. | No. | 3
5\5 | Double Flanged 45o flare bend 500 mm diam. | No. | 3
CARRIED TO COLLECTION
ITEM NO. |  |  |  | UNIT | TOTAL
| DESCRIPTION | UNIT | QTY. | PRICE | PRICE
|  |  |  | US $. | US $.
6 | For Pumps' Delivery Branches:
6\1 | Electrically and manually operated sluice valve 400 mm diam. | No. | 3
6\2 | Non return valve 400 mm diam. | No. | 3
6\3 | Dismantling piece 400 mm diam. | No. | 3
6\4 | Double flanged pipe piece 400 mm diam (different lengths). | No. | 6
6\5 | 90 degree Duck foot bend 400 mm diam. | No. | 3
6\6 | Flanged concentric reducer 400 mm/pump delivery diam. | No. | 3
6\7 | Flanged and spigot puddle pipe piece 400 mm diam. Length 2 m | No. | 3
6\8 | Flanged 900 bend 400 mm diam. | No. | 3
6\9 | Rocker pipe piece 500 mm diam. | No. | 3
7 | For Common Delivery Pipeline:
7\1 | All socket tee 600/400 mm diam. | No. | 2
7\2 | All flanged tee 600/400 mm diam. | No. | 1
7\3 | Double spigot pipe piece 600 mm diam. . | No. | 2
7\4 | Blind Flange 600 mm diam. | No. | 1
8 | Flow Meter Chamber:
8\1 | Double spigot puddle pipe piece 600 mm diam. Length 1 m. | No. | 1
8\2 | Socket & flanged pipe puddle piece 600mm diam. | No. | 1
8\3 | Flange adaptor 600 mm diam. | No. | 1
8\4 | Rocker pipe piece 600 mm diam. | No. | 3
9 | Delivery Valves Chamber :
9\1 | flanged and socket pipe piece 600 mm diam. | No. | 1
9\2 | Flanged and spigot puddle pipe piece 600 mm diam. Length 1 m. | No. | 1
9\3 | Non return valve 600 mm diam. | No. | 1
9\4 | Dismantling piece 600 mm diam. | No. | 1
9\5 | Manually operated sluice valve 600 mm diam. | No. | 1
10 | Interconnecting Pipes :
10\1 | D.I. Pipes with socket and spigot 600 mm diam. With all accessories. | L.m | 36
10\2 | D.I. Pipes with socket and spigot 800 mm diam. With all accessories. | L.m | 24
CARRIED TO COLLECTION
ITEM NO. |  |  |  | UNIT | TOTAL
| DESCRIPTION | UNIT | QTY. | PRICE | PRICE
|  |  |  | US $. | US $.
11 | Electric Power Generating Equipment
11\1 | Electric power generating unit of 400 KW capacity, 3 phase, 380 V, 50 Hz. Comprising.
- Diesel engine complete with its accessories.
- Alternator, self excited.
- Steel base-plate complete with anti vibrators, bolts and nuts.
- Voltage regulator complete with adjusting rheostat.
| - Speed governor. | No. | 1
- Water cooling system.
- Inlet air system.
- Starting system.
- Exhaust system.
- Battery charger.
Control board for the generating unit complete with all accessories.
11\2 | Main fuel storage tank of 3 m3 capacity complete with all accessories. | No. | 1
11\3 | Electric fuel transfer pump of 1.5 L/S discharge at 6 m total head complete with all accessories. | No. | 1
11\4 | Manual Fuel Transfer Pump of capacity 0.5 lit/stroke. | No. | 1
11\5 | Daily fuel tank of 800 liters capacity, complete with all accessories and protective steel hood. | No. | 1
11\6 | Necessary fuel pipes, fittings, valves, meters and all accessories. | L.S | 1
Subsidiary Equipment:
12 | Dewatering Pumping Units:
12\1 | Submersible dewatering pumping unit of 10 lit/sec discharge at 15 m total head complete with all accessories to be erected in dry well of pump station. | No. | 2
13 | Water Sealing System :
13\1 | Water sealing system complete with all accessories. | No. | 2
14 | Lifting Equipment:
14\1 | Electrically operated overhead traveling crane complete with longitudinal beams, cross girders, rails, hoist and swiveling hook of 3 tons capacity for the pump station. | No. | 1
14\2 | Electrically operated overhead traveling crane of 3 tons capacity complete with all accessories for the generator building. | No. | 1
14\3 | Jip crane complete with all accessories of capacity 1 ton to be installed in the screen chamber. | No. | 1
CARRIED TO COLLECTION
ITEM NO. |  |  |  | UNIT | TOTAL
| DESCRIPTION | UNIT | QTY. | PRICE | PRICE
|  |  |  | US $. | US $.
15 | Odor Control System.
15\1 | Supply and installation, Complete odor control system dry type according to specifications. | L.S. | 1
16 | Lifting Stations
Submersible pumping unit to be erected in wet well including motor and accessories complete with lifting chain, guide rail and fixing material
16\1 | Lifting Station No (1)
16/1/1 | Capacity 28 l/sec. against 6.5 m | No.
16/1/2 | Gate for pipe 300 mm with spindle | No.
16/1/3 | Puddle Flange Piece 100 mmDia | No.
16/1/4 | Non Return Valve 100 mm Dia | No.
16/1/5 | Flanged gate Valve 100 mm Dia | No.
16/1/6 | All Flanged Tee 100/100 | No.
16/1/7 | Flanged dismantling piece 100 mm | No.
16/1/8 | Flanged Tee 150/100 | No.
16/1/9 | Flanged bend 100 mm | No.
16/1/10 | Flanged reducer 150/100 mm | No.
16/2 | Lifting Station No (2)
16/2/1 | Capacity 40 l/sec against head 8 m | No.
16/2/2 | Gate for pipe 400 mm with spindle | No.
TOTAL FOR BILL NO. (2-1 ) : | Puddle Flanged pipe 150 mm | No.
16/2/4 | Non Return Valve 150 mm Dia | No.
16/2/5 | Flanged gate Valve 150 mm Dia | No.
16/2/6 | All Flanged Tee 150/150 | No.
16/2/7 | Flanged dismantling piece 150 mm | No.
16/2/8 | Flanged Tee 200/150 | No.
16/2/9 | Flanged bend 150 mm | No.
16/2/10 | Flanged reducer 200/150 | No.
Spare Parts:
a Screening Equipment
17 | Mechanical Screens:
17\1 | Rack pins sufficient to replace all pins for one unit.
17\2 | Motor and gear box. | Set | 1
17\3 | Wipe blade
18 | For Main Pumping Units:
18\1 | Pump mechanical seal | No. | 6
18\2 | Impeller. | No. | 3
18\3 | Set of bearings for pump. | Set | 6
18\4 | Set of soft packing. | Set
18\5 | Set of bearings for motor. | Set | 4
18\6 | Set of renewable wearing rings. | Set
18\7 | Set of all gaskets and oil seals. | Set | 2
CARRIED TO COLLECTION
ITEM NO. |  |  |  | UNIT | TOTAL
| DESCRIPTION | UNIT | 50
|  |  |  | US $. | US $.
19 | For Secondary Pumping Units:
19/1 | Submersible pumping unit complete with all accessories for lifting No (1)
19/2 | Submersible pumping unit complete with all accessories for lifting No (2)
20 | For Dewatering Pumping Units:
20/1 | Submersible dewatering pumping unit complete with all accessories. | No. | 2
For Electric Stand by Generator:
21 | For Diesel Engines:
21\1 | Set of fuel filter elements. | Set. | 4
21\2 | Set of oil filter elements. | Set. | 4
21\3 | Set of all types of gasket. | Set. | 1
21\4 | Set of driving belts. | Set. | 1
For Electric Fuel:
22 | Transfer Pumping Unit :
21\1 | One pump complete with motor. | No. | 1
23 | Tools
23\1 | Complete set of drop forged spanners and special tools required for dismantling or adjusting purposes, must be supplied and suitably mounted on rack of an approved pattern and must be mentioned in detail in the tender . | set | 2
CARRIED TO COLLECTION
COLLECTION OF BILL |  |  |  |  | TOTAL
PRICE
US $.
Page NO. 3-2/1
Page NO. 3-2/2
Page NO. 3-2/3
Page NO. 3-2/4
Page NO. 3-2/5
TOTAL FOR BILL NO. (3-2) :
Carried to Total Summary of Main Pump Station
Company Name:
Contact name/Title
Contact phone number:
Contact email address:
Signature:
Stamp
Date:

## Sheet1 (hidden)
TOTAL FOR BILL NO. (2-1 ) :

## 3-3
Annex F Financial Offer Form
REQUEST FOR PROPOSAL: No. UNHCR RFP 395 SUPPLY AND CONSTRUCTION OF MAIN SEWAGE PUMPING STATION IN YEMEN - ADEN Financial offers to be provided in both Excel format & Signed PDF
CRITICAL INFRASTRUCTURE DEVELOPMENT FOR INTERNALLY DISPLACED PERSONS AND HOST COMMUNITIES IN REPUBLIC OF YEMEN.
ADEN WATER AND SANITATION UTILITIES DEVELOPMENT PROJECT CONSTRUCTION OF MAIN SEWAGE PUMP STATION (PHASE 1 PART 1)
3-MAIN PUMP STATION - ELECTRICAL WORKS
BILL No. (3-3): ELECTRICAL, MEASURING AND CONTROL EQUIPMENT
ITEM NO. |  |  |  | UNIT | TOTAL
| DESCRIPTION | UNIT | QTY. | PRICE | PRICE
|  |  |  | US $. | US $.
Supply, erection, testing and delivery in good working condition according to technical specification and drawings for the following:
1 | Transformer and Ring Main Unit :
1\1 | Transformer, 500 KVA, 11/400-230 KV, 50 Hz complete with all accessories. | No. | 1
1\2 | Ring main unit11KV. | No. | 1
2 | Motor Control Center.
2\1 | Motor control center at pump station. | No. | 1
3 | M.T. and L.T. Power Cables:
Supply, lay and connection of the following cables including excavation and backfilling of trenches in any kind of soil including rocks, uPVC conduits concrete encased at road crossings, warning tapes, cable glands, sealing boxes, terminations, cable trays indoor and outdoor wherever required and all accessories required to complete the work.
3\1 | M.T. Cables :
| M.T cables from the ring main unit up to transformer in accordance to electrical power authority requirements | L.m | 15
3\2 | L.T. Cables (CU/XLPE/SWA/PVC):
3\2\1 | 2 ( 4 x 240) mm2 +120 mm2 E | L.m | 100
3\2\2 | 2 ( 3 x 200 + 120) mm2 + E | L.m | 100
3\2\3 | (4 x 16) mm2+16 mm2 | L.m | 70
3\2\4 | (4 x 10) mm2+10 mm2 | L.m | 30
3\2\5 | (4 x 6) mm2+6 mm2 | L.m | 50
3\2\6 | (4 x 4) mm2 | L.m | 25
3\2\7 | (4 x 4) mm2+4 mm2 | L.m | 100
3\2\8 | (3 x 4) mm2 | L.m | 20
3\2\9 | (4 x 2.5) mm2+4 mm2 | L.m | 80
3\2\10 | (3 x 2.5) mm2+4 mm2 | L.m | 50
CARRIED TO COLLECTION:
ITEM NO. |  |  |  | UNIT | TOTAL
| DESCRIPTION | UNIT | QTY. | PRICE | PRICE
|  |  |  | US $. | US $.
4 | Earthing System:
Supply, erection, testing and delivery in good working condition of an efficient earthing system according to technical specifications and to the following basis:
4\1 | Common earthing system for the ring main unit, transformer, generator, telephone, measuring and control equipment, motor control center, lighting boards, metallic parts of installations and fuel tank. | L.S. | 1
5 | Local control push button station beside the pumps at pump room connected 70 MCC. | No. | 3
6 | Telephone Network:
6\1 | Telephone Terminal Cabinet (TTC) of 10 pairs capacity. | No. | 1
6\2 | Electronic, private automatic branch exchange EPABX 4/12, with a main distribution frame (MDF) and battery. | No. | 1
6\3 | Supply, lay and connection of Jilly filled telephone cables with copper conductors inside uPVC conduits 4" diameter, including excavation and backfilling in any kind of soil including rocks, installation of the required telephone hand-holes, warning tape and all accessories. | L.S. | 1
7 | Measuring and Control Equipment:
7\1 | Electromagnetic flow meter on the common suction pipeline DN 600 with measuring range (0-600) lit/sec. complete with metering tube, electrodes, indicators, transmitter, converter/amplifier units and all accessories. | No. | 1
7\2 | Ultrasonic level measuring and control system complete with supporting brackets and all accessories to indicate level inside the wet well and to control start/stop of the pumping units according to the level inside the wet well and for dry running protection. | No. | 1
7\3 | Pressure gauge of Burdon tube type on the suction pipelines of pumps (0-1) bar complete with isolating cock and drain tap. | No. | 3
7\4 | Pressure gauge of Burdon tube type on the delivery pipelines of pumps (0-5) bar complete with isolating cock and drain tap. | No. | 3
CARRIED TO COLLECTION:
ITEM NO. |  |  |  | UNIT | TOTAL
| DESCRIPTION | UNIT | QTY. | PRICE | PRICE
|  |  |  | US $. | US $.
7\5 | Supply, lay and connection of the necessary instrumentation and signal cables according to manufacturer recommendations including uPVC conduits, concrete encased with 10 cm thick at road crossings, excavation and backfilling of trenches in any kind of soil including rocks.
| The price shall also include junction boxes, supports and all accessories. | L.S. | 1
8 | Spare parts:
8\1 | Molded case circuit breaker 1000 A., 50 KA | No. | 2
8\2 | Molded case circuit breaker 300 A., 36 KA | No. | 2
8\3 | Molded case circuit breaker 50 A., 25 KA | No. | 1
8\4 | Molded case circuit breaker 40 A., 25 KA | No. | 1
8\5 | Molded case circuit breaker 32 A., 25 KA | No. | 1
8\6 | Phase sequence and phase failure relay | No. | 1
8\7 | Overvoltage relay | No. | 1
8\8 | Under voltage relay | No. | 1
8\9 | Motor protection relay including all protection functions as shown on drawing. | Set | 1
8\10 | Hours run meter | No. | 1
8\11 | Signal lamp with cover | No. | 10
8\12 | Push buttons | No. | 10
8\13 | L.T. current transformer 1000 / 5 A | No. | 1
8\14 | Ammeter | No. | 3
8\15 | Voltmeter (0-500) volt | No. | 1
9 | Measuring and Control Equipment:
9\1 | All replaceable materials as recommended by the manufacturer necessary for 5 years operation. | L.S. | 1
CARRIED TO COLLECTION:
COLLECTION OF BILL |  |  |  |  | TOTAL
PRICE
US $.
Page NO. 3-3 /1
Page NO. 3-3 /2
Page NO. 3-3 /3
TOTAL FOR BILL NO. ( 3-3 ) :
Carried to Total Summary of Bills for MAIN PUMP STATION
Company Name:
Contact name/Title
Contact phone number:
Contact email address:
Signature:
Stamp
Date:

## 3-4-1
Annex F Financial Offer Form
REQUEST FOR PROPOSAL: No. UNHCR RFP 395 SUPPLY AND CONSTRUCTION OF MAIN SEWAGE PUMPING STATION IN YEMEN - ADEN Financial offers to be provided in both Excel format & Signed PDF
CRITICAL INFRASTRUCTURE DEVELOPMENT FOR INTERNALLY DISPLACED PERSONS AND HOST COMMUNITIES IN REPUBLIC OF YEMEN.
ADEN WATER AND SANITATION UTILITIES DEVELOPMENT PROJECT CONSTRUCTION OF MAIN SEWAGE PUMP STATION (PHASE 1 PART 1)
3 - MAIN PUMP STATION - LIGHTING, HVAC AND FIRE ALARM SYSTEM
BILL NO. (3- 4- 1) : PUMP STATION BUILDING
ITEM NO. |  |  |  | UNIT | TOTAL
| DESCRIPTION | UNIT | QTY. | PRICE | PRICE
|  |  |  | US $. | US $.
1 | Lighting and HVAC works :
1\1 | Supply and erection of complete lighting board according to specifications and drawings. | No. | 1
Supply and erection of the following according to specifications and drawings complete with 1-core wires of copper conductors, PVC insulated inside heavy duty seamless galvanized steel conduits surface run of appropriate diameters, conduit fittings, galvanized steel boxes with appropriate dimensions, junction boxes with insulated terminal strips, double suspension enameled steel rods for luminaires, if required, with ceiling plates, nuts, washers and all necessary accessories to complete the work:
1\2 | Industrial luminaire with high utilization factor (IP-54) complete with 1 x 32 watt led lamps, reflector of pure anodized aluminum, prismatic diffuser held by spring loaded end plates and all accessories suspended to ceiling. | No. | 7
1\3 | Heavy duty industrial luminaire (IP-54), wall mounted complete with 125 watt sodium lamp, integral control gear, high purity aluminum reflector, prismatically patterned borosilicate glass diffuser, protection grid of galvanized steel, white enameled and all accessories. | No. | 19
1\4 | Emergency luminaire (IP-44) complete with 2x18 watt fluorescent lamps, reflector, battery, charger, changeover sensor and a switch to check the battery, prismatic glass diffuser and all accessories for 3-hours working. | No. | 2
1\5 | Exit sign luminaire (IP 44) complete with 8 watt fluorescent lamp, reflector, battery, charger, opal diffuser and all a accessories for three hours working incase of mains failure | No. | 2
1\6 | Industrial single phase switched socket 220 V, 25 A, 2-pin type complete with earthing contact and cover. | No. | 4
1\7 | Industrial three phase switched socket 380 V, 25 A, 4-pin type complete and plug (IP-54) . | No. | 1
1\8 | Single pole lighting switch 15 Amp. | No. | 1
1\9 | Double pole lighting switch 15 Amp., | No. | 1
1\10 | Double pole lighting switch 15 Amp weather proof type. | No. | 2
1\11 | Supply and erection of rigid PVC telephone terminal cabinet complete with removable cover, screws and terminal strips. | No. | 1
CARRIED TO COLLECTION:
ITEM NO. |  |  |  | UNIT | TOTAL
| DESCRIPTION | UNIT | QTY. | PRICE | PRICE
|  |  |  | US $. | US $.
1\12 | Supply and erection of equipment and copper wires (2 x 0.6 mm) inside PVC conduits embedded inside walls up to telephone terminal cabinet required for making telephone outlet complete with socket and all necessary equipment. | No. | 1
1\13 | Telephone wall mounted type. | No. | 1
1\14 | Supply and erection of aluminum fresh air louver with mesh screen 0.8 m x 0.8 m | No. | 3
FIRE ALARM SYSTEM :
Supply and erection of the following according to specifications and drawings complete with MICC cable insulated inside rigid , heavy duty seamless galvanized steel conduits of appropriate diameters, conduit fittings, junction boxes with insulated terminal strips, if required, with ceiling plates, nuts, washers and all necessary accessories to complete the work:
1\15 | fire alarm zone indicating panel | No. | 1
1\16 | Automatic smoke detector. | No. | 3
1\17 | Manual fire alarm station. | No. | 1
1\18 | Fire alarm bell. | No. | 1
CARRIED TO COLLECTION:
SITE OF WASTEWATER TREATMENT PLANT:
BILL NO. (1):LIGHTING AND VENTILATION OF PUMP STATION BUILDING:
COLLECTION OF BILL |  |  |  |  | TOTAL
PRICE
L.E.
COLLECTION OF BILL |  |  |  |  | TOTAL
PRICE
US $.
Page NO. 3-4-1/1
Page NO. 3-4-1/2
TOTAL FOR BILL NO. ( 3-4-1 ) :
Carried to Summary of Bills for Main Pump Station - Lighting, HVAC and Fire Alarm System
Company Name:
Contact name/Title
Contact phone number:
Contact email address:
Signature:
Stamp
Date:

## 3-4-2
Annex F Financial Offer Form
REQUEST FOR PROPOSAL: No. UNHCR RFP 395 SUPPLY AND CONSTRUCTION OF MAIN SEWAGE PUMPING STATION IN YEMEN - ADEN Financial offers to be provided in both Excel format & Signed PDF
CRITICAL INFRASTRUCTURE DEVELOPMENT FOR INTERNALLY DISPLACED PERSONS AND HOST COMMUNITIES IN REPUBLIC OF YEMEN.
ADEN WATER AND SANITATION UTILITIES DEVELOPMENT PROJECT CONSTRUCTION OF MAIN SEWAGE PUMP STATION (PHASE 1 PART 1)
3 - MAIN PUMP STATION - LIGHTING, HVAC AND FIRE ALARM SYSTEM
BILL NO. (3- 4- 2) : GENERATOR BUILDING
ITEM NO. |  |  |  | UNIT | TOTAL
| DESCRIPTION | UNIT | QTY. | PRICE | PRICE
|  |  |  | US $. | US $.
1 | Lighting and HVAC works :
1\1 | Supply and erection of complete lighting board according to specifications and drawings. | No. | 1
Supply and erection of the following according to specifications and drawings complete with 1-core wires of copper conductors, PVC insulated inside heavy duty seamless galvanized steel conduits surface run of appropriate diameters, conduit fittings, galvanized steel boxes with appropriate dimensions, junction boxes with insulated terminal strips, double suspension enameled steel rods for luminaires, if required, with ceiling plates, nuts, washers and all necessary accessories to complete the work:
1\2 | High bay industrial discharge luminaire (IP 54) complete with 250 watt sodium lamp, integral control gear, high purity aluminum reflector and all accessories including mounting ring and catenary suspension. | No. | 6
1\3 | Heavy duty industrial luminaire (IP-54), wall mounted complete with 125 watt sodium lamp, integral control gear, high purity aluminum reflector, prismatically patterned borosilicate glass diffuser, protection grid of galvanized steel, white enameled and all accessories. | No. | 9
1\4 | Emergency luminaire (IP 44) complete with 2 x 18 watt fluorescent lamps, reflector, battery charger, change-over sensor and a switch to check the battery, prismatic glass diffuser and all accessories for 3-hours working. | No. | 3
1\5 | Industrial single phase switched socket 220V, 25A, 2-pin type complete with earthing contact. | No. | 4
1\6 | Industrial three phase socket 380 volt, 25 Amp., 2-pin type complete with earthing contact. | No. | 1
1\7 | Single-pole lighting switch 15 Amp weather proof type. | No. | 1
1\8 | Double-pole lighting switch 15 Amp. | No. | 2
1\9 | Supply and erection of fresh air aluminum louver with washable filter 4 m x 3 m | No. | 1
CARRIED TO COLLECTION:
ITEM NO. |  |  |  | UNIT | TOTAL
| DESCRIPTION | UNIT | QTY. | PRICE | PRICE
|  |  |  | US $. | US $.
2 | FIRE ALARM SYSTEM :
Supply and erection of the following according to specifications and drawings complete with MICC cable insulated inside rigid , heavy duty seamless galvanized steel conduits of appropriate diameters, conduit fittings, junction boxes with insulated terminal strips, if required, with ceiling plates, nuts, washers and all necessary accessories to complete the work:
2\1 | fire alarm zone indicating panel | No. | 1
2\2 | Automatic smoke detector. | No. | 1
2\3 | Automatic heat detector. | No. | 1
2\4 | Manual fire alarm station. | No. | 1
2\5 | Fire alarm bell. | No. | 1
CARRIED TO COLLECTION:
COLLECTION OF BILL |  |  |  |  | TOTAL
PRICE
US $.
Page NO. 3-4-2/1
Page NO. 3/3
Page NO. 3-4-2/2
TOTAL FOR BILL NO. ( 3-4-2 ) :
Carried to Summary of Bills for Main Pump Station - Lighting, HVAC and Fire Alarm System
Company Name:
Contact name/Title
Contact phone number:
Contact email address:
Signature:
Stamp
Date:

## 3-4-3
Annex F Financial Offer Form
REQUEST FOR PROPOSAL: No. UNHCR RFP 395 SUPPLY AND CONSTRUCTION OF MAIN SEWAGE PUMPING STATION IN YEMEN - ADEN Financial offers to be provided in both Excel format & Signed PDF
CRITICAL INFRASTRUCTURE DEVELOPMENT FOR INTERNALLY DISPLACED PERSONS AND HOST COMMUNITIES IN REPUBLIC OF YEMEN.
ADEN WATER AND SANITATION UTILITIES DEVELOPMENT PROJECT CONSTRUCTION OF MAIN SEWAGE PUMP STATION (PHASE 1 PART 1)
3 - MAIN PUMP STATION - LIGHTING, HVAC AND FIRE ALARM SYSTEM
BILL NO. (3- 4- 3) :TRANSFORMER BUILDING
ITEM NO. |  |  |  | UNIT | TOTAL
| DESCRIPTION | UNIT | QTY. | PRICE | PRICE
|  |  |  | US $. | US $.
1 | Lighting and HVAC works :
1\1 | Supply and erection of complete lighting board according to specifications and drawings. | No. | 1
Supply and erection of the following according to specifications and drawings complete with 1-core wires of copper conductors, PVC insulated inside heavy duty seamless galvanized steel conduits surface run of appropriate diameters, conduit fittings, galvanized steel boxes with appropriate dimensions, junction boxes with insulated terminal strips, double suspension enameled steel rods for luminaires, if required, with ceiling plates, nuts, washers and all necessary accessories to complete the work:
1\2 | Industrial luminaire with high utilization factor (IP-54) complete with 2 x 32 watt led lamps, starters, ballasts, capacitors, reflector of pure anodized aluminum, prismatic diffuser held by spring loaded end plates and all accessories suspended to ceiling. | No. | 2
1\3 | Ditto as item (1\2) but with 1x32 watt | No. | 2
1\4 | Heavy duty industrial luminaire (IP-54), wall mounted complete with 125 watt sodium lamp, integral control gear, high purity aluminum reflector, prismatically patterned borosilicate glass diffuser, protection grid of galvanized steel, white enameled and all accessories. | No. | 6
1\5 | Industrial single phase switched socket 220 V, 25 A, 2-pin type complete with earthing contact and cover. | No. | 3
1\6 | Single pole lighting switch 15 Amp. | No. | 1
1\7 | Double pole lighting switch 15 Amp., | No. | 1
1\8 | Supply and erection of axial exhaust fan with a capacity of 2500 c.f.m., complete with electric motor, gravity damper, operating switch, thermostat and timer, interconnecting wire and all accessories. | No. | 1
1\9 | Supply and erection of an air conditioning unit, window type with a capacity of 24000 BTU/hr complete with casing, sealed compressor unit, air cooled condenser, evaporator, cooled and recirculated air sections with silent running fans, filter section, control switch and all accessories. | No. | 2
FIRE ALARM SYSTEM :
Supply and erection of the following according to specifications and drawings complete with MICC cable insulated inside rigid , heavy duty seamless galvanized steel conduits of appropriate diameters, conduit fittings, junction boxes with insulated terminal strips, if required, with ceiling plates, nuts, washers and all necessary accessories to complete the work:
1\10 | fire alarm zone indicating panel | No. | 1
1\11 | Automatic smoke detector. | No. | 2
1\12 | Automatic heat detector. | No. | 2
1\13 | Manual fire alarm station. | No. | 2
1\14 | Fire alarm bell. | No. | 2
CARRIED TO COLLECTION:
SITE OF WASTEWATER TREATMENT PLANT:
BILL NO. (1):LIGHTING AND VENTILATION OF PUMP STATION BUILDING:
COLLECTION OF BILL |  |  |  |  | TOTAL
PRICE
L.E.
COLLECTION OF BILL |  |  |  |  | TOTAL
PRICE
US $.
Page NO. 3-4-3/1
Page NO. 3-4-3/2
TOTAL FOR BILL NO. ( 3-4-3 ) :
Carried to Summary of Bills Main Pump Station - Lighting, HVAC and Fire Alarm System
Company Name:
Contact name/Title
Contact phone number:
Contact email address:
Signature:
Stamp
Date:
L.E.
Carried to Summation of Bills for Lighting and HVAC Equipment for Site of Wastewater Treatment Plant.

## 3-4-4
Annex F Financial Offer Form
REQUEST FOR PROPOSAL: No. UNHCR RFP 395 SUPPLY AND CONSTRUCTION OF MAIN SEWAGE PUMPING STATION IN YEMEN - ADEN Financial offers to be provided in both Excel format & Signed PDF
CRITICAL INFRASTRUCTURE DEVELOPMENT FOR INTERNALLY DISPLACED PERSONS AND HOST COMMUNITIES IN REPUBLIC OF YEMEN.
ADEN WATER AND SANITATION UTILITIES DEVELOPMENT PROJECT CONSTRUCTION OF MAIN SEWAGE PUMP STATION (PHASE 1 PART 1)
3 - MAIN PUMP STATION - LIGHTING, HVAC AND FIRE ALARM SYSTEM
BILL NO. (3- 4- 4) : SITE LIGHTING
ITEM NO. |  |  |  | UNIT | TOTAL
| DESCRIPTION | UNIT | QTY. | PRICE | PRICE
|  |  |  | US $. | US $.
|  | No. | 1
1 | Lighting works :
Supply and erection of the following according to specifications and drawings, the price for lighting pole shall include the concrete base:
1\1 | Light pole 4 meters height complete with one flood light projectors (IP54) complete with 250 watt metal halide lamp, ignitor gear, reflectors, reversible mounting bracket with graduated scale and all accessories. | No. | 5
1\2 | Spherical lighting with of seamless diffuser bowl made of vandal-restamt,high density polyethylene opal with and ultra violet stabilized complete with 125 watt sodium lamp, ballast, copalitor, anti-corrosion metal base plate and all accessories(IP54) corrosion. | No. | 5
1\3 | Supply, lay and connection of (4 x 10) mm2 +10mm2 CU/XLPE/SWA/PVC cable including excavation and backfilling in any kind of soil, the price shall include uP.V.C. pipes, concrete encased with 10 cm thick around the pipes at road crossings. | L.m | 80
1\4 | Supply, erection and testing of earthing system for poles, and units. | L.S | 1
CARRIED TO COLLECTION:
COLLECTION OF BILL |  |  |  |  | TOTAL
PRICE
US $.
Page NO. 3-4-4/1
Page NO. 6/3
TOTAL FOR BILL NO. ( 3-4-4 ) :
Carried to Summary of Bills Main Pump Station - Lighting, HVAC and Fire Alarm System
Company Name:
Contact name/Title
Contact phone number:
Contact email address:
Signature:
Stamp
Date:

## 3-4-5
Annex F Financial Offer Form
REQUEST FOR PROPOSAL: No. UUNHCR RFP 395 SUPPLY AND CONSTRUCTION OF MAIN SEWAGE PUMPING STATION IN YEMEN - ADEN Financial offers to be provided in both Excel format & Signed PDF
CRITICAL INFRASTRUCTURE DEVELOPMENT FOR INTERNALLY DISPLACED PERSONS AND HOST COMMUNITIES IN REPUBLIC OF YEMEN.
ADEN WATER AND SANITATION UTILITIES DEVELOPMENT PROJECT CONSTRUCTION OF MAIN SEWAGE PUMP STATION (PHASE 1 PART 1)
3 - MAIN PUMP STATION - LIGHTING, HVAC AND FIRE ALARM SYSTEM
BILL NO. (3- 4- 5) :GUARD ROOM
ITEM NO. |  |  |  | UNIT | TOTAL
| DESCRIPTION | UNIT | QTY. | PRICE | PRICE
|  |  |  | US $. | US $.
1 | Lighting and HVAC works :
1\1 | Supply and erection of complete lighting board according to specifications and drawings. | No. | 1
Supply and erection of the following according to specifications and drawings complete with 1-core wires of copper conductors, PVC insulated inside heavy duty seamless galvanized steel conduits surface run of appropriate diameters, conduit fittings, galvanized steel boxes with appropriate dimensions, junction boxes with insulated terminal strips, double suspension enameled steel rods for luminaires, if required, with ceiling plates, nuts, washers and all necessary accessories to complete the work:
1\2 | Industrial luminaire with high utilization factor (IP-54) complete with 2 x 32 watt led lamps, starters, ballasts, capacitors, reflector of pure anodized aluminum, prismatic diffuser held by spring loaded end plates and all accessories suspended to ceiling. | No. | 2
1\3 | Ditto but circular opal glass with stain finish, furface mounted luminiaire (IP54) complete with 100 watt incandesscent lamp, reflector, lamp holder , and all accessories, fixed to ceilling. | No. | 2
1/4 | 32, Amp. Switched fuse spur unit, complete with piot lamp (control air conditions and water heater) | No. | 2
1/5 | Heavy duty industrial luminaire (IP-54), wall mounted complete with 125 watt sodium lamp, integral control gear, high purity aluminum reflector, prismatically patterned borosilicate glass diffuser, protection grid of galvanized steel, white enameled and all accessories. | No. | 2
1/6 | Industrial single phase switched socket 220 V, 25 A, 2-pin type complete with earthing contact and cover. | No. | 5
1/7 | Desk telephone outlet with socket | No. | 1
1/8 | Single pole lighting switch 15 Amp. | No. | 1
1/9 | Double pole lighting switch 15 Amp., | No. | 2
1/10 | Supply and erection of axial exhaust fan with a capacity of 2500 c.f.m., complete with electric motor, gravity damper, operating switch, thermostat and timer, interconnecting wire and all accessories. | No. | 2
1/11 | Supply and erection of an air conditioning unit, window type with a capacity of 24000 BTU/hr complete with casing, sealed compressor unit, air cooled condenser, evaporator, cooled and recirculated air sections with silent running fans, filter section, control switch and all accessories. | No. | 1
Brought Forward:
11 | Industrial single phase switched socket 220 V, 25 A, 2-pin type complete with earthing contact and cover.
No.
12 | Industrial three phase switched socket 380 volt, 25 Amp., 4-pin type complete with earthing contact and plug, totally enclosed (IP 54).
No.
13 | Single pole lighting switch 15 Amp. | No.
14 | Single pole lighting switch 15 Amp., weatherproof type.
No.
15 | Two-way lighting switch 15 Amp. (Deviator) | No.
16 | Supply and erection of rigid PVC telephone terminal cabinet complete with removable cover, screws and terminal strips.
No.
17 | Supply and erection of equipment and copper wires (2 x 0.6 mm) inside PVC conduits embedded inside walls up to telephone terminal cabinet required for making telephone outlet complete with socket and all necessary equipment. | No.
18 | Supply and erection of axial exhaust fan with a capacity of 3500 c.f.m., complete with electric motor, gravity damper, operating switch, thermostat and timer, interconnecting wire and all accessories.
No.
19 | Supply and erection of an aluminum fresh air louver of 1.80 m x 1.80 m complete with mesh screen filter. | No.
CARRIED TO COLLECTION:
ITEM NO. |  |  |  | UNIT | TOTAL
| DESCRIPTION | UNIT | QTY. | PRICE | PRICE
|  |  |  | US $. | US $.
FIRE ALARM SYSTEM :
Supply and erection of the following according to specifications and drawings complete with MICC cable insulated inside rigid , heavy duty seamless galvanized steel conduits of appropriate diameters, conduit fittings, junction boxes with insulated terminal strips, if required, with ceiling plates, nuts, washers and all necessary accessories to complete the work:
1/12 | fire alarm zone indicating panel | No. | 1
1/13 | Automatic smoke detector. | No. | 1
1/14 | Automatic heat detector. | No. | 1
1.15 | Manual fire alarm station. | No. | 1
1/16 | Fire alarm bell. | No. | 1
1/17 | End of line unit inocrporting self resetting switch | No. | 1
CARRIED TO COLLECTION:
Page NO. 3-4-5/1
Page NO. 3-4-5/2
TOTAL FOR BILL NO. ( 3-4-5 ) :
Carried to Summary of Bills Main Pump Station - Lighting, HVAC and Fire Alarm System
Company Name:
Contact name/Title
Contact phone number:
Contact email address:
Signature:
Stamp
Date:
L.E.
Carried to Summation of Bills for Lighting and HVAC Equipment for Site of Wastewater Treatment Plant.

## Sum. 3-4
Annex F Financial Offer Form
REQUEST FOR PROPOSAL: No. UNHCR RFP 395 SUPPLY AND CONSTRUCTION OF MAIN SEWAGE PUMPING STATION IN YEMEN - ADEN Financial offers to be provided in both Excel format & Signed PDF
CRITICAL INFRASTRUCTURE DEVELOPMENT FOR INTERNALLY DISPLACED PERSONS AND HOST COMMUNITIES IN REPUBLIC OF YEMEN.
ADEN WATER AND SANITATION UTILITIES DEVELOPMENT PROJECT CONSTRUCTION OF MAIN SEWAGE PUMP STATION (PHASE 1 PART 1)
SUMMARY OF BILLS FOR
SUM (3-4) MAIN PUMP STATION - LIGHTING, HVAC AND FIRE ALARM SYSTEM
BILL NO. | DESCRIPTION | TOTAL PRICE US $.
3-4-1 | PUMP STATION BUILDING
3-4-2 | GENERATOR BUILDING
3-4-3 | TRANSFORMER BUILDING
3-4-4 | SITE LIGHTING
3-4-5 | GUARD ROOM
TOTAL OF BILLS
Carried to Total Summary of Main Pump Station
Company Name:
Contact name/Title
Contact phone number:
Contact email address:
Signature:
Stamp
Date:

## 3-5
Annex F Financial Offer Form
REQUEST FOR PROPOSAL: No. UNHCR RFP 395 SUPPLY AND CONSTRUCTION OF MAIN SEWAGE PUMPING STATION IN YEMEN - ADEN Financial offers to be provided in both Excel format & Signed PDF
CRITICAL INFRASTRUCTURE DEVELOPMENT FOR INTERNALLY DISPLACED PERSONS AND HOST COMMUNITIES IN REPUBLIC OF YEMEN.
ADEN WATER AND SANITATION UTILITIES DEVELOPMENT PROJECT CONSTRUCTION OF MAIN SEWAGE PUMP STATION (PHASE 1 PART 1)
3-MAIN PUMP STATION
BILL NO. (3-5) :SITE WORK
ITEM NO. |  |  |  | UNIT | TOTAL
| DESCRIPTION | UNIT | QTY. | PRICE | PRICE
|  |  |  | US $. | US $.
1 | ROAD WORKS:
1\1 | Excavate in all kinds of soils except rocks, and use suitable materials for embankment and dispose unsuitable materials to waste | m3 | 450
1./2 | Supply, spread and compact aggregate sub grade 20 cm compacted thickness as specified in specifications and drawings | m2 | 140
1\3 | Supply, spread and compact aggregate base course 20 cm compacted thickness as specified in specifications and drawings | m2 | 1000
1\4 | Supply and distribute bituminous prime coat (MC-0) with rate of application 1.5 kg / m2 for asphaltic roads | m2 | 300
1\5 | Supply, spread and compact bituminous wearing course 5 cm compacted thickness as specified in specifications and drawings | m2 | 300
1\6 | Supply and lay precast concrete curbs 30*15*50 cm for footpath including 10 cm concrete bed and 2 cm cement mortar for edge of asphaltic roads as specified in specifications and drawings | L.m | 145
1/7 | Supply and lay precast interlocking tiles, thickness not less than 6cm laid on 10cm thick sand layer, covering all surfaces of the compound excluding built up areas and road. Interlocking tile type, shape , size and colors shall be as provided in specifications and drawings. | m2 | 660
2 | BOUNDARY WALL
2/1 | Execute fence as shown in drawing including earth works, concrete works, masonry works, gate works and other works to complete boundary wall. Material of steel gate to be suitable for sewage and resisit the weather condition and as specified in technical specification, drawings and as directed by engineer | m | 118
CARRIED TO COLLECTION:
COLLECTION OF BILL
PRICE
US $.
Page NO. 3-5\1
TOTAL FOR BILL NO. ( 3-5 ) :
Carried to Total Summary of Main Pump Station
Company Name:
Contact name/Title
Contact phone number:
Contact email address:
Signature:
Stamp
Date:

## Sum. 3
Annex F Financial Offer Form
REQUEST FOR PROPOSAL: No. UNHCR RFP 395 SUPPLY AND CONSTRUCTION OF MAIN SEWAGE PUMPING STATION IN YEMEN - ADEN Financial offers to be provided in both Excel format & Signed PDF
CRITICAL INFRASTRUCTURE DEVELOPMENT FOR INTERNALLY DISPLACED PERSONS AND HOST COMMUNITIES IN REPUBLIC OF YEMEN.
ADEN WATER AND SANITATION UTILITIES DEVELOPMENT PROJECT CONSTRUCTION OF MAIN SEWAGE PUMP STATION (PHASE 1 PART 1)
SUM 3. SUMMARY OF BILLS FOR MAIN PUMP STATION
BILL NO. | DESCRIPTION | TOTAL PRICE US $.
(3-1) | CIVIL WORKS
(3-2) | MECHANICAL EQUIPMENT
(3-3) | ELECTRICAL, MEASURING AND CONTROL EQUIPMENT
(3-4) | LIGHTING, HVAC AND FIRE ALARM SYSTEM
(3-5) | SITE WORK
TOTAL OF BILLS
Carried to Grand Summary
Company Name:
Contact name/Title
Contact phone number:
Contact email address:
Signature:
Stamp
Date:

## Grand Sum.
Annex F Financial Offer Form
REQUEST FOR PROPOSAL: No. UNHCR RFP 395 SUPPLY AND CONSTRUCTION OF MAIN SEWAGE PUMPING STATION IN YEMEN - ADEN Financial offers to be provided in both Excel format & Signed PDF
CRITICAL INFRASTRUCTURE DEVELOPMENT FOR INTERNALLY DISPLACED PERSONS AND HOST COMMUNITIES IN REPUBLIC OF YEMEN.
ADEN WATER AND SANITATION UTILITIES DEVELOPMENT PROJECT PHASE I, PART I: CONSTRUCTION OF MAIN SEWAGE PUMP STATION & FORCE MAIN.
BILL NO (3.7) GRAND SUMMARY
Bill No. | Description | Total Price (as per BOQ)US $
1 | GENERAL AND PRELIMINARY
2 | SEWAGE NET WORK
3 | MAIN PUMP STATION
GRAND TOTAL OF THE PROJECT. |  |  | 0
Grand Total in Words: …………………………………………………..
تحميل بند قطع الاسفلت على بنود المواسير أدى الى زيادة قدرها 7.10 $ عن القيمة التقديرية
تحميل بند قطع الاسفلت على بنود المواسير أدى الى زيادة قدرها 13.57 $ عن القيمة المصوبة حسابيا لعرض شركة يونيفرسال يمن
GRAND TOTAL OF THE PROJECT
Company Name:
Contact name/Title
Contact phone number:
Contact email address:
Signature:
Stamp
Date:

## Dayworks
Annex F Financial Offer Form
REQUEST FOR PROPOSAL: No. UNHCR RFP 395 SUPPLY AND CONSTRUCTION OF MAIN SEWAGE PUMPING STATION IN YEMEN - ADEN Financial offers to be provided in both Excel format & Signed PDF
CRITICAL INFRASTRUCTURE DEVELOPMENT FOR INTERNALLY DISPLACED PERSONS AND HOST COMMUNITIES IN REPUBLIC OF YEMEN.
ADEN WATER AND SANITATION UTILITIES DEVELOPMENT PROJECT CONSTRUCTION OF MAIN SEWAGE PUMP STATION (PHASE 1 PART 1)
SCHEDULE OF RATES /DAY WORK
ITEM NO. |  |  |  | UNIT | TOTAL
| DESCRIPTION | UNIT | QTY. | PRICE | PRICE
|  |  |  | US $. | US $.
1 | (I) Labor for Work Executed on a Day works Basis (Provisional) :
1\1 | Unskilled labor | hr | 1
1\2 | Heavy plant operators | hr | 1
1\3 | Formwork carpenters | hr | 1
1\4 | Steel fixers | hr | 1
1\5 | Concretors | hr | 1
1\6 | Pipe layers | hr | 1
1\7 | Masons | hr | 1
1\8 | Electricians | hr | 1
1\9 | Plumbers | hr | 1
1\10 | Carpenters | hr | 1
1\11 | Driver of trucks up to 3 T | hr | 1
1\12 | Fitters | hr | 1
1\13 | Drivers of trucks over 3 T | hr | 1
1\14 | Mechanics | hr | 1
1\15 | Mates | hr | 1
1\16 | Junior headman or Charge hand | hr | 1
1\17 | Surveying and setting out assistant | hr | 1
1\18 | Senior headman or foreman | hr | 1
1\19 | Junior Engineer | hr | 1
1\20 | Welder | hr | 1
1\21 | Watchman (8 hours per shift) | shift | 1
2 | (II) Cost of Constructional Plant for Works Executed on Day works basis (Provisional):
Bulldozers (with or without rippers):
2\1 | Blade capacity not less than 4.0 cu.m | hr | 1
Excavator (with or without hammer):
2\2 | Hydraulic back action – plant weight up to 10t | hr | 1
2\3 | Hydraulic back action – plant weight up to 20t | hr | 1
2\4 | Hydraulic back action – plant weight up to 30t | hr | 1
2\5 | JCB type combined loader and backhoe | hr | 1
2\6 | Extra for excavator using a percussion breaker | hr | 1
Wheel Loader:
2\7 | Bucket capacity not less than 1 cu.m | hr | 1
2\8 | Bucket capacity not less than 1.7 cu.m | hr | 1
2\9 | Bucket capacity not less than 3.3 cu.m | hr | 1
ITEM NO. |  |  |  | UNIT | TOTAL
| DESCRIPTION | UNIT |  | PRICE | PRICE
|  |  |  | US $. | US $.
Motor Grader:
2\10 | Front blades size not less than 3.66 x 0.61 m | hr | 1
3 | Cranes Including All Slings, Chains, Grab, Skips, etc Complete:
3\1 | 10 tone capacity | hr | 1
3\2 | 20 tone capacity | hr | 1
3\3 | 30 tone capacity | hr | 1
4 | Dump Trucks:
4\1 | Less than 10 cu.m capacity | hr | 1
4\2 | Greater than 10 cu.m capacity | hr | 1
5 | Generators:
5\1 | 250 KVA | hr | 1
5\2 | 125 KVA | hr | 1
5\3 | 50 KVA | hr | 1
5\4 | 25 KVA | hr | 1
5\5 | Mobile lighting unit with 2.5 KVA generator and mast up to 7.5m | hr | 1
5\6 | 7.5KVA with lighting tower | hr | 1
6 | Lorries, Vans, . . etc.:
6\1 | Pick up vehicle, weight up to 2t | hr | 1
6\2 | 7 tone flat bed truck | hr | 1
6\3 | Rigid or articulated truck-vehicle weight up to 15t | hr | 1
7 | Compressor (with tools)
7\1 | 350 cu.ft per min at 100 psi | hr | 1
7\2 | 600 cu.ft per min at 100 psi | hr | 1
8 | Concrete Mixer
8\1 | 0.25 cu.m capacity | hr | 1
8\2 | 0.50 cu.m capacity | hr | 1
8\3 | 1.0 cu.m capacity | hr | 1
8\4 | Truck mounted concrete mixer (capacity up to 6 cu.m) | hr | 1
9 | Dumpers:
9\1 | 0.5 cu.m capacity | hr | 1
ITEM NO. |  |  |  | UNIT | TOTAL
| DESCRIPTION | UNIT |  | PRICE | PRICE
|  |  |  | US $. | US $.
10 | Compactors:
10\1 | 120 kg vibrating plate | hr | 1
10\2 | 950 kg double roller vibrator | hr | 1
11 | Concrete Equipment:
11\1 | Vibrating poker | hr | 1
12 | Welding and cutting sets
12\1 | Oxy - acetylene | hr | 1
12\2 | Electric arc (diesel powered) | hr | 1
13 | Provisional Items
13/1 | Extra-over for excavation in rock of all types for buildings. | m3 | 1
13/2 | Cost for maintain without removing of the excavation shuttering, if needed and directed by the Engineer. The cost will be based on the area of the supported sides. | m2 | 1
COLLECTION |  |  |  |  | TOTAL
PRICE
US $.
COLLECTION:
Page NO. D/1
Page NO. D/2
Page NO. D/3
TOTAL FOR DAY WORKS
Company Name:
Contact name/Title
Contact phone number:
Contact email address:
Signature:
Stamp
Date: